## Design Converter
LM5123 BOOST Controller Design Tool
ABOUT |  | =Input Box |  |  |  | TERMS OF USE
[6 empty] | Rev 0.2 | December-2021
Step 1: Design Specifications
|  |  | Minimum Input Supply Voltage , VSUPPLY(min) | 10 | V
|  |  | Typical Input Supply Voltage, VSUPPLY(typ) | 12 | V
|  |  | Maximum Input Supply Voltage , VSUPPLY(max) | 18 | V
|  |  | Output Target Voltage, VLOAD | 21 | V
|  |  | Maximum Output Current , ILOAD | 15 | A
|  |  | Light load operation switching mode | DEM
|  |  | Free Running Switching Frequency, FSW | 2000 | kHz
|  |  | Free running Oscillator Set Resistor, RT | 10.095 | kΩ
|  |  | Output Power, POUT | 315 | W
|  |  | Boost Converter Duty Cycle Limit of LM5123 at VSUPPLY(MIN) | 79.8182 | %
|  |  | Ideal Duty Cycle at VSUPPLY(MIN) | 52.381 | %
Step 2: Filter Inductor
|  |  | Switching mode at VSUPPLY(min) | CCM
|  |  | Desired Maximum Inductor Current Ripple Ratio | 10 | %
|  |  | Recommended Inductance (LM_CALC) | 1.037 | uH
|  |  | User Selection. Inductance, (LM) | 1 | uH
|  |  | Max Inductor DCR, RDCR | 1.38 | mΩ
|  |  | Peak inductor current, ILPK | 32.8095 | A
Step 3: Current Sense Resistor Selection
|  |  | Peak Current Limit Margin | 10 | %
|  |  | Selected Peak Current limit(ILPK_select) | 37.9142 | A
|  |  | Recommended current sense Resistor (RS) | 1.5825 | mΩ
|  |  | Selected current sense Resistor (RS) | 1.5 | mΩ
|  |  | Actual inductor peak current limit | 40 | A
Step 4: Output Capacitor Selection
|  |  | Desired load step ripple voltage (ΔvOUT) | 240 | mV
|  |  | Minimum output capacitance | 492.1875 | uF
|  |  | Selected Output Capacitance (COUT) | 470 | uF
|  |  | Equivalent COUT ESR (RESR) | 8 | mΩ
Step 6: Soft-Start Capacitor Selection
|  |  | Suggested minimum soft-start capacitor (CSS_MIN) | 13.16 | nF
|  |  | Desied soft-start time at minimum input voltage (TSS) | 10 | ms
|  |  | Calculated soft-start capacitor (CSS) | 381.8182 | nF
Step 5: UVLO Resistor Divider Selection
|  |  | Desired voltage On (VUVLO_ON) | 11.2 | V
|  |  | Desired voltage OFF (VUVLO_OFF) | 10 | V
|  |  | Calculated top UVLO resistor value (RUVT_CALC) | 94.5455 | kΩ
|  |  | Selected top UVLO resistor value (RUVT) | 100 | kΩ
|  |  | Bottom UVLO Resistor (RUVB) | 10.8911 | kΩ
Step 7: Loop Compensation
|  |  | Voltage selected (VIN_VAR) | 12V
VREF Resistor Selection
|  |  | Suggested output voltage range | High
|  |  | Track pin voltage to set the output voltage (VTRK) | 0.35 | V
|  |  | Minimum value for (RVREFT_min) | 13 | kΩ
|  |  | Maximum value for (RVREFT_max) | 22.75 | kΩ
|  |  | Select a top VREF resistor between RVREFT_min and RVREFT_max (RVREFT) | 20 | kΩ
|  |  | Calculated bottom feedback resistor (RVREFB_calc) | 10.7692 | kΩ
|  |  | Select a bottomresistor based on calculated balue(RVREFB) | 11 | kΩ
|  |  | Suggested bandwidth (FCO_calc) | 10.1051 | kHz
|  |  | Selected bandwidth (FCO) | 5.5 | kHz
|  | Calculated |  | Selected
| RCOMP | 30.272 | kΩ | 35 | kΩ
| CCOMP | 2.8879 | nF | 3.3 | nF
| CHF | 23.5807 | pF | 100 | pF
Efficiency / Power Loss Analyzer
Low-Side MOSFET Parameters (QLS)
|  |  | On-State Resistance, RDS(on) | 8.8 | mΩ
|  |  | Total Gate Charge, QG | 10 | nC
|  |  | Gate-Drain Charge, QGD | 2.4 | nC
|  |  | Gate-Source Charge, QGS | 4.5 | nC
|  |  | Gate Resistance, RG | 0 | Ω
|  |  | Gate-Source Threshold Voltage, VTH | 1.7 | V
High-Side MOSFET Parameters (QHS)
|  |  | On-State Resistance, (RDS(on)) | 8.8 | mΩ
|  |  | Total Gate Charge, (QG) | 10 | nC
|  |  | Gate-Drain Charge, (QGD) | 2.4 | nC
|  |  | Gate-Source Charge, (QGS) | 4.5 | nC
|  |  | Gate Resistance, (RG) | 0 | Ω
|  |  | Gate-Source Threshold Voltage, (VTH) | 1.7 | V
|  |  | Body Diode Reverse Recovery Charge (QRR) | 33 | nC
|  |  | Body Diode Forward Voltage Drop (VD_BD) | 0.8 | V
VIN =
12
V
VIN =
12
V
Note on A3: Welcome to the LM5127 Design Tool This stand-alone tool facilitates and assists the power supply engineer with design of a DC-DC boost converter based on the LM5127 boost controller. As such, the user can expeditiously arrive at an optimized design by virtue of the following: - Select components - Optimize compensation values and pole/zero placement in terms of control loop stability using crossover frquency as a performance metric - Inspect regulator efficiency and component power dissipation - Analyze efficiency based on selected MOSFET, inductor and diode parameters IMPORTANT: You must enable macros if Microsoft Excel asks as the file is being opened. U.S. English notation is used throughout. Make sure to input or select values in all of the yellow shaded cells even if a value already exists in that cell. Do not over write equations in cells, as this may result in calculation errors.
Note on O3: Texas Instruments: Limited Use Policy You must treat this software and documentation like any other copyrighted material. You may not: - Copy documentation of the software - Copy this software except to make archival or backup copies - Reverse engineer, disassemble, decompile or make any attempt to discover the source code of the Software - Place the software onto a server so that it is accessible via a public network such as the internet - Sublicense, rent, lease or lend any portion of the software or documentation. Texas Instruments is not responsible for the validity of any design created with this software and urges all designs to be fully tested and carefully verified. The most recent version of this excel file can be found in the product folder of the part at TI.com. To activate all functions, Macro should be enabled and 'Analysis Toolpak' should be added in.
Note on H12: Light Load Switching Mode Selection: FPWM --> MODE pin connected to VCC. SKIP --> MODE pin floating. DEM --> MODE pin connect to GND. See the datasheet for more details on each mode.
Note on H20: If this cell shows: CCM: The step up ratio from the minimum supply voltage to the load voltage can be achieved without exceeding the maximum duty cycle. Continous conduction mode is possilbe at the minimum supply voltage. DCM: Discontinous conduction mode at the minimum supply voltage must be used as the duty cycle exceeds the maximum of the IC. This will result in higher peak inductor currents and lower efficiency. If this occurs, it is possible to decrease the switching frequency to increase the maximum duty cycle.
Note on H57: TRK Pin Voltage: This is the voltage seen at the TRK pin when regulation to the load voltage. The TRK pin can be driven from an external voltage source or it can be supplied through a resistor divider from the REF pin.
Note on H60: RVREFT selection Select the a resistor value between RVREFT_min and VREFT_max. This will set the LM5123 to be in the correct output voltage range for the application.
Note on H62: RVREFB Selection This value should be the same value as the VREFB_calc value. This sets the load voltage of the boost controler
Note on H65: Control Loop Bandwidth This sets the bandwidth of the control loop. In a boost controler the RHP zero of the plant transfer function limits the maximum value of the control loop bandwidth. It is recommended to not exceed 1/5th the RHP zero frequency. The FCO_calc value calculates the 1/5th the RHP zero frequency. It is recommend to not exceed the FCO_calc value.

## Variable_Management (hidden)
EXCEL Variables Names/Calculations
Input from user =
| Output = |  |  | Base Calculations of | Spec conditions | Normal
Constant
Variable Name | Value | STD Units | Notes |  |  |  | Iteration | Flag
Step 1: Operational Specs
VIN_min | 10 | V | Minimum input voltage
VIN_nom | 12 | V | Nominal input voltage |  |  |  |  | 0
VIN_max | 18 | V | Maximum input voltage
Fsw | 2000000 | Hz | Switching frequnecy
RT | 10095 | Ω | Oscillator Set resistor. Based on the datasheet equation
VOUT | 21 | V | Target Output Voltage
IOUT | 15 | A | Maximum Output current
ROUT | 1.4 | Ω | Minimum load resistance
POUT | 315 | W | Total output power
EFF_est | 1 |  | Estimated efficiency. Assuming 100% simplify the calculations
Np | 1 |  | number of phases in operation (For the LM5123 only one phase is possilbe with out external circuts)
VOUT_range | 2 |  | Sets the feedback divider. Unique to the LM5123 topology (1 = low voltage <=15V, 2 = high voltage >15V)
SW_mode | 2 |  | selected switching mode (1 = SKIP, 2 = DEM, 3 =FPWM) Will change the effieciency calculations accordingly
Dc_max_ideal | 0.52381 |  | Maximum duty cycle at the minimum input voltage. Includes estimated efficiency for margin
Dc_max_IC | 0.79818 |  | Maximum IC duty cycle. Based on the forced off time and frequency. Give the equation about 2% margin to allow for losses in the controller
DCM_Flag | 2 |  | 1: DCM operation required at VINmin to achieve the step-up ratio. |  |  |  |  | 0
2: CCM operation can achieve step-up ratio with out violating the maximum duty cycle
Step 2: Filter Inductor |  |  | FALSE
CCM Operation calculations
ILrip | 0.1 |  | Selected indutor ripple ratio. Will be changed later to a standard value just to keep things simple
Dc_rip_max | 0.33 | % | Peak ripple ratio: Boost this happens at 33%
DC_rip | 0.33
VIN_33 | 14.07 | V | Input voltage at maximum ripple duty cycle. If maximum input voltage Dc is >.33 this value will be used
IIN_33 | 22.3881 | A | Input current at maximum ripple duty cycle
Lopt_2 | 1.037e-06 | H | This value used to make the selection for CCM calculations
DCM Operation calculations
DC_DCM_max | 0.1 |  | Maximum duty cycle for DCM operation. 70% is a good starting point. Could be related to the switching frequency
L_DCM_DC | 1.5152e-09 | H | Select DCM duty cycle to be 70%. This will keep the ripple current fairly low and allow for efficiency drops.
M_L_DCM | 0.2 |  | Margin to allow for inductor ripple current to be greater than the average input current
L_DCM_M | 3.3258e-08 | H | Inductor value that ensures the ripple current is larger than the average input current
L_DCM | 1.5152e-09 | H | Select the lowest of the two inductor value calculations
Lm_calc | 1.037e-06 |  | If DCM is required (high step-up ratio) output L_DCM. Otherwise output the CCM inductor value
Lm | 1e-06 | H | Selected filter inductor
Rdcr | 0.00138 | Ω | Filter inductor DCR
Ltol | 0.2 |  | Assumed inductor tolerance. Constant to help simplify the user experience
.
Duty Cycle Calculations
Minium input voltage
DCc_mode_VIN_min | 1 |  | Indicates if the regulator is operating in CCM or DCM at full load (1 = CCM, 0 = DCM). If FPWM mode is selected always picks CCM operation
Dc_VIN_min | 0.52381 |  | Duty cycle at the mimum input voltage (CCM). (First order/ ideal equation)
| 2.619e-07 | s | On-time of the switch
IL_avg_VIN_min | 31.5 | A | Average input current at minimum input voltage. 100% Eff assumed
ILrip_VINmin | 2.619 | A | Inductor ripple current at VIN min.
ILp_VINmin | 32.8095 | A | Peak inductor current at VIN min. Including estimated efficiency
Nominal input voltage
DCc_mode_VIN_nom | 1 |  | Indicates if the regulator is operating in CCM or DCM at full load (1 = CCM, 0 = DCM)
Dc_VIN_nom | 0.42857 |  | Duty cycle at the nominal input voltage (CCM) (First order/ ideal equation)
| 2.1429e-07 | s | On-time of the switch
IL_avg_VIN_nom | 26.25 | A | Average input current at nominal input voltage. 100% Eff assumed
ILrip_VINnom | 2.5714 | A | Inductor ripple current at VIN nom.
ILp_VINnom | 27.5357 | A | Peak inductor current at VIN nom. Including estimated efficiency
Maximum input voltage
DCc_mode_VIN_max | 1 |  | Indicates if the regulator is operating in CCM or DCM at full load (1 = CCM, 0 = DCM)
Dc_VIN_max | 0.14286 |  | Duty cycle at the maximum input voltage (CCM) (First order/ ideal equation)
| 7.1429e-08 | s | On-time of the switch
IL_avg_VIN_max | 17.5 | A | Average input current at maximum input voltage. 100% Eff assumed
ILrip_VINmax | 1.2857 | A | Inductor ripple current at VIN max.
ILp_VINmax | 18.1429 | A | Peak inductor current at VIN max. Including estimated efficiency
Step 3: Current Sense Resistor
Ipk_margin | 0.1 |  | Peak current limit margin. 20% is a typical value
nest | 0.95 |  | estimated efficiency at the peak current limit. Keep at ~95% for SYNC boost controllers
Ipk_selected | 37.9142 | A | Selected peak current limit based on margin selection
Rcs_sl_ratio | 0.666 |  | ratio of down slope to slope compensation. This helps to prevent sub-harmonic oscillation in conditions where the duty cycle is > 50%
Rcs_max | 0.012285 | Ω | Maximum Rcs based on internal slope compensation. Assuming slope ratio of 1/2
Rcs_wo_sl | 0.0015825 | Ω | Current sense resistor without slope compensation (No variable slope compensation of the LM5127)
Flag_ext_sl | 0 |  | External Compensation? (0-no, 1-yes), Only accurate for CCM as DCM doesn't need slope compensation
R_cs_calc | 0.0015825 | Ω | Current Sense Resistor calculated, id DCM this is going to be the value calculated without slope compensation
R_sl_calc | 0 | Ω | External slope compensation resistor, if DCM operation the external slope compensation is not needed. Should b 0 Ohm (No external slope comp in LM5123)
R_cs | 0.0015 | Ω | Selected current sense Resistor
R_sl | 0 | Ω | Selected external slope compensation (No varialbe slope compenstiaon for the LM5123)
sl_vin_min | 5.4545 | V/V | Check to make sure that slope compensation is high enough at the minimum input voltage |  |  |  |  | 0
IL_pk | 40 | A | Peak current limit at the minimum input voltage |  |  |  |  | 0
IL_pk_max | 40 | A | Peak inductor current limit for saturation rating. VIN max due to the possibility of external slope comp
sat_mar | 0.15 |  | Margin for saturation current of the inductor
IL_sat | 46 | A | Recommended Saturation current rating of the selected inductor
COMP voltage Limit checks |  |  | Can add this in later to make sure the dynamic range of the error amplifier is not violated
Step 4: Output Capacitor Selection |  |  | *The output capcitance is based on the load transient specification. Similar to the fylback converter
fcross_estimate | 63492.0635 | RAD | Estimate to be 1.5 the RHP zero frequency. Pick based on DCM or CCM operation.
| 10105.0758 | Hz
Vout_rip_sel | 0.24 | V | Desired output ripple
Itrans | 7.5 | A
Cout_min | 0.00049219 | F | Calculate minimum capacitance based simply on the capacitive ripple
IRMS_COUT | 15.7667 | A | RMS current of the output capacitor at VIN min IOUT max. RMS current rating should be larger than this. Need to update for DCM
Cout | 0.00047 | F | Selected Output Capacitance
Resr | 0.008 | Ω | Selected output capacitance ESR
Icrms_min | 3.433 |  | Minimum required RMS current rating for the output capacitor bank
Step 5: Soft-start Capacitor selection
Iss | 2e-05 | A | Soft-Start Charge current
Css_min | 1.316e-08 | F | Suggested minimum SS capacitor to minize the over shoot.
tss | 0.01 | s | Desired Soft-Start Capacitor
Css_calc | 3.8182e-07 | F | Calcualted Soft-start capacitor
Step 6: UVLO Resistor Selection
Vuvlo_on | 11.2 | V | Desired turn on voltage
Vuvlo_off | 10 | V | Desired turn off voltage
UV_rise | 1.1 | V | Falling UV threshold
UV_fall | 1.075 | V | Rising UV threshold
UV_I_hyst | 1e-05 | A | UVLO circuit current hysteresis |  | 0.9424
Ruvlo_top_calc | 94545.4545 | Ω | Calcualted top UVLO resistor |  | 0.97727
Ruvlo_top_calc | 100000 | Ω | Selected top UVLO resistor
Ruvlo_bottom_calc | 10891.0891 | Ω | Calcualted Bottom UBLO Resistor
Vuvlo_on_act | 11.2 |  | Actual turn on voltage
Vuvlo_off_act | 9.9455 |  | Actual turn off voltage
Step 5: Loop Compensation
VIN_var | 12V | V | Variable input voltage to model the loop. Currently not used. Will be updated in next rev
Feedback resistor selection
Vout_Range | 2 |  | Sets the feedback divider. Unique to the LM5123 topology (1 = low voltage <=15V, 2 = high voltage >15V)
KFB | 60 | V/V
Rmax | 35000 | Ohm
Rmin | 20000 | Ohm
VTRK | 0.35 | V | TRK pin voltage to set the correct output voltage
RFBT_max | 22750 |  | 1
RFBT_min | 13000
RFBT | 20000 | Ω | Selected by user. Feedback resistor should be >100uA to help reject noise
RFBB_CALC | 10769.2308 | Ω | Estimated bottom feedback resistor
RFBB | 11000 | Ω | Selected botton feedback resistor
Ifb | 0.00067742 | A | Not used for the LM5123 or the LM5152. Current Drawn from the feedback resistors (Typically higher than 100uA to help w/ noise)
Crossover Frequency Selection |  |  | This is based on the minimum input voltage. T
CCM Calculations |  |  | Calculated at the minimum input voltage
Kex_VINmin | 0.00093537 |  | Slope compensation parameters. Will change pole and DC gain equation
Km_VINmin | 47.0588 |  | Slope compensation parameters. Will change pole and DC gain equation
Kd_VINmin | 2.4913 |  | Slope compensation parameters. Will change pole and DC gain equation
ADC_VINmin | 17.8398
wp_lf_VINmin | 3786.1818 | rad | Low frequency pole based on the minimum input voltage
fp_lf_VINmin | 602.5896 | Hz | Plant low frequency pole. IN Hz!!!
wz_esr_VINmin | 265957.4468 | raf | ESR zero based on the minimum input voltage
fz_esr_VINmin | 42328.4423 | Hz | Plant capacitor ESR zero (In Hz)
wz_RHP_VINmin | 317460.3175 |  | RHP_zero location based on the minimum input voltage
fz_rhp_VINmin | 50525.3788 | Hz | Plant RHP Zero, (IN Hz)
| 200000 | Hz | 1/10 the swictching frequency
| 0 |  | Select the lower crossover frequency
Se_VINmin | 90000 | V/V | Slope compensation (VSL is refered to the current sense resistor)
Sn_VINmin | 15000 | V/V | Down slope at the selected input voltage
wsl_VINmin | 12566370.6144 | Rad | Sampling pole
Q_VINmin | 0.11234 |  | Q factor of the inductor sampling curve
fcross | 10105.0758 | Hz | Conservative. Set Fcross to be 1/5th the RHP zero frequency or 1/10th SW: whichever is lower. Note this is just for CCM operation
| 5500 | HZ | Selected crossover
fz_ea_est | 1820.5061 | Hz | This sets the error amp zero at the geometric mean between the load pole and the crossover frequency
fp_ea_est | 224778.5104 | Hz | This should be set at or near the lowest RHP zero Frequency
Gfc | 0.50799
ae | 1.001
be | 1.0161
Rcomp_Calc_CCM | 30271.9654 | Ω | Uses the felxible equations used in my mathcad file.
CCOMP_calc_CCM | 2.8879e-09 | F
CHF_Calc_CCM | 2.3581e-11 | F
DCM Selections
Fm_DCM | 13.3333 | V/V | Modulator gain of the PWM comparator
ADC_VIN_min_DCM | 367.4998 | V/V
wp_dcm | 4421.1108 | rad
| 703.6416 | Hz
wz1_dcm | 265957.4468 | rad
| 42328.4423 | Hz
wz2_dcm | 7636363.6364 | rad | RHP zero location
| 1215365.02 | Hz
fcross_DCM | 200000 | Hz | Crossover frequnecy of the DCM control loop. (1/5th the RHPzero frequency), or 10th the switching frequency which ever is lower
| 5500 | HZ | Selected crossover
fz_ea_est | 1967.2389 | Hz
fp_ea_est | 1000000 | Hz
Gfc | 0.094558
ae | 1
be | 1.062
Rcomp_Calc_DCM | 5352.6528 | Ohm | Calculate on based on the desired Mid-band gain needed to set the crossover frequency
CCOMP_Calc_DCM | 1.5115e-08 | F | Calcualted based on the desired Zero frequency. Set at the geometric mean between the crossover frequency and the load pole
CHF_Calc_DCM | 2.8171e-12 | F | Calcualted based on the RHP zero frequency
General Loop Selections
| 10105.0758 | Hz | This is the output to the user based on the mode of operation when VIN is the minimum. Changes based on DCM or CCM operation
fcross | 5500 | Hz | Desired Crossover frequency
Rcomp_Calc | 30271.9654
RCOMP | 35000 | Ω | Type II compensation Resistort
CCOMP_calc | 2.8879e-09
CCOMP | 3.3e-09 | F | Type II compensation Capacitor
CHF_calc | 2.3581e-11
CHF | 1e-10 | F | Type II high frequency capacitor
Step 7: Component Selection
Diode Parameters
Id_AVG |  |  | Suggested average current rating of diode.
LOW Side MOSFET Parameters
RDS_on | 0.0088 | Ω | On-State Resistance, RDS(on)
Qg_tot | 1e-08 | F | Total Gate Charge, QG
Qgd | 2.4e-09 | F | Gate-Drain Charge, QGD
Qgs | 4.5e-09 | F | Gate-Source Charge, QGS
Rgate | 0 | Ω | Gate Resistance, RG
Rgate_int | 5 |  | Internal Gate resistance of the MOSFET driver. |  |  | Need to double check this value
gfs | 50 | S | Transconductance, gFS
Vth | 1.7 | V | Gate-Source Threshold Voltage, VTH
VCC | 5 | V | VCC voltage. Can be changed with external bias.
Vsp | 2.33 | V | Gate voltage when MOSFET begins conducting current
tr_sw | 8.7079e-09 | s | Rise time of the switch node
tf_sw | 9.9785e-09 | s | Fall time of the switch node
High Side MOSFET Parameters
RDS_on | 0.0088 | Ω | On-State Resistance, RDS(on)
Qg_tot | 1e-08 | F | Total Gate Charge, QG
Qgd | 2.4e-09 | F | Gate-Drain Charge, QGD
Qgs | 4.5e-09 | F | Gate-Source Charge, QGS
Rgate | 0 | Ω | Gate Resistance, RG
Rgate_int | 5 |  | Internal Gate resistance of the MOSFET driver.
gfs | 50 | S | Transconductance, gFS
Vth | 1.7 | V | Gate-Source Threshold Voltage, VTH
VCC | 5 | V | VCC voltage. Can be changed with external bias.
Qrr | 3.3e-08 | C | Body Diode Reverse recovery charge
Vd_rect | 0.8 | V | Body Diode Forward drop
Vsp | 2.33 | V | Gate voltage when MOSFET begins conducting current
tr_sw | 8.7079e-09 | s | Rise time of the switch node
tf_sw | 9.9785e-09 | s | Fall time of the switch node
Need to explain the placement of the Zero a little bit better. The pole location should also be based on the location of the zero
Loop compensation is calculated for the minimum input voltage. This ensure stability over the input votlage range
Includes the effect of slope compensation. To help with the calculations the applicaiton note detailing component selection does not include loop compensation
Flexible equations see the MathCad file for these
Note on K93: Slope Compensation flag. If this flag is tripped there is not enough slope compensation. Double check the calculated values.
Note on K94: Tripped if the current sense resistor results in a lower current limit

## Eff_vs_IOUT (hidden)
EXCEL Variables Names/Calculations
[6 empty] | Operation Variables |  |  |  | Duty Cycle |  |  | Inductor | [5 empty] | Low-Side MOSFET |  |  |  |  | High-Side MOSFET Losses | [5 empty] | Other Losses |  |  |  |  | Total Losses
[6 empty] | VOUT | IOUT | VIN | IIN | DCM/CCM | DC | DC_off | dIL | ILPEAK | ILRMS | PLac (W) | PL_DCR (W) | PL_tot (W) | ISWAVG (A) | ISWRMS | PQ_COND (W) | PQ_SW (W) | PQ_tot (W) | IDAVG (A) | IHSRMS | PD_COND (W) | PD_SW (W) | Dead Time losses | PHS_tot (W) | PRCS (W) | PL_DCR (W) | PL_CORE (W) | PG_drv (W) | PIQ (W) | PTOTAL (W) | POUT (W) | Eff
[5 empty] | 0 | 21 | 0 | 12 | 0 | 1 | 0 | 0 | 0 | 0 | 0 | 0 | 0 | 0 | 0 | 0 | 0 | 0 | 0 | 0 | 0 | 0 | 0 | 0 | 0 | 0 | 0 | 0 | 0.2 | 3.96e-05 | 0.20004 | 0 | 0
| 2000000 |  |  |  | 1 | 21 | 0.1 | 12 | 0.175 | 1 | 0.15811 | 0.21082 | 0.94868 | 0.94868 | 0.33269 | 0 | 0.00015274 | 0.00015274 | 0.02767 | 0.21779 | 0.00041742 | 0.068673 | 0.06909 | 0.036893 | 0.25149 | 0.00055656 | 1.4388 | 0.030358 | 1.4697 | 0.00016602 | 0.00015274 | 0.088906 | 0.2 | 3.96e-05 | 1.8282 | 2.1 | 53.4593
|  | VIN_VAR | 12 | V | 2 | 21 | 0.2 | 12 | 0.35 | 1 | 0.22361 | 0.29814 | 1.3416 | 1.3416 | 0.55951 | 0 | 0.00043201 | 0.00043201 | 0.078262 | 0.36628 | 0.0011806 | 0.13735 | 0.13853 | 0.10435 | 0.42295 | 0.0015742 | 1.4388 | 0.042933 | 1.4833 | 0.00046957 | 0.00043201 | 0.19757 | 0.2 | 3.96e-05 | 2.0208 | 4.2 | 67.5157
[5 empty] | 3 | 21 | 0.3 | 12 | 0.525 | 1 | 0.27386 | 0.36515 | 1.6432 | 1.6432 | 0.75836 | 0 | 0.00079365 | 0.00079365 | 0.14378 | 0.49646 | 0.002169 | 0.20602 | 0.20819 | 0.1917 | 0.57327 | 0.002892 | 1.4388 | 0.052581 | 1.4943 | 0.00086266 | 0.00079365 | 0.31519 | 0.2 | 3.96e-05 | 2.2201 | 6.3 | 73.9424
|  | Steps | 150 |  | 4 | 21 | 0.4 | 12 | 0.7 | 1 | 0.31623 | 0.42164 | 1.8974 | 1.8974 | 0.94098 | 0 | 0.0012219 | 0.0012219 | 0.22136 | 0.61601 | 0.0033394 | 0.27469 | 0.27803 | 0.29515 | 0.71131 | 0.0044525 | 1.4388 | 0.060716 | 1.504 | 0.0013282 | 0.0012219 | 0.43904 | 0.2 | 3.96e-05 | 2.4249 | 8.4 | 77.5992
|  | Step size | 0.1 |  | 5 | 21 | 0.5 | 12 | 0.875 | 1 | 0.35355 | 0.4714 | 2.1213 | 2.1213 | 1.1124 | 0 | 0.0017077 | 0.0017077 | 0.30936 | 0.72824 | 0.0046669 | 0.34336 | 0.34803 | 0.41248 | 0.8409 | 0.0062225 | 1.4388 | 0.067882 | 1.5129 | 0.0018562 | 0.0017077 | 0.56774 | 0.2 | 3.96e-05 | 2.634 | 10.5 | 79.9453
[5 empty] | 6 | 21 | 0.6 | 12 | 1.05 | 1 | 0.3873 | 0.5164 | 2.3238 | 2.3238 | 1.2754 | 0 | 0.0022448 | 0.0022448 | 0.40666 | 0.83495 | 0.0061348 | 0.41204 | 0.41817 | 0.54222 | 0.96411 | 0.0081797 | 1.4388 | 0.074361 | 1.5213 | 0.00244 | 0.0022448 | 0.70043 | 0.2 | 3.96e-05 | 2.8469 | 12.6 | 81.5697
[5 empty] | 7 | 21 | 0.7 | 12 | 1.225 | 1 | 0.41833 | 0.55777 | 2.51 | 2.51 | 1.4317 | 0 | 0.0028287 | 0.0028287 | 0.51245 | 0.93728 | 0.0077307 | 0.48071 | 0.48844 | 0.68327 | 1.0823 | 0.010308 | 1.4388 | 0.080319 | 1.5294 | 0.0030747 | 0.0028287 | 0.83654 | 0.2 | 3.96e-05 | 3.0632 | 14.7 | 82.7555
|  |  | 0.25625 |  | 8 | 21 | 0.8 | 12 | 1.4 | 2 | 0.42857 | 0.57143 | 2.5714 | 2.6857 | 1.5846 | 0 | 0.0034652 | 0.0034652 | 0.6 | 1.0374 | 0.0094701 | 0.54938 | 0.55885 | 0.8 | 1.1979 | 0.012627 | 1.4388 | 0.085943 | 1.5374 | 0.0037665 | 0.0034652 | 0.88448 | 0.2 | 3.96e-05 | 3.1914 | 16.8 | 84.036
[5 empty] | 9 | 21 | 0.9 | 12 | 1.575 | 2 | 0.42857 | 0.57143 | 2.5714 | 2.8607 | 1.7412 | 0 | 0.0041837 | 0.0041837 | 0.675 | 1.1399 | 0.011434 | 0.61805 | 0.62949 | 0.9 | 1.3162 | 0.015245 | 1.4388 | 0.091543 | 1.5456 | 0.0045475 | 0.0041837 | 0.88448 | 0.2 | 3.96e-05 | 3.2725 | 18.9 | 85.2407
[5 empty] | 10 | 21 | 1 | 12 | 1.75 | 2 | 0.42857 | 0.57143 | 2.5714 | 3.0357 | 1.9009 | 0 | 0.0049867 | 0.0049867 | 0.75 | 1.2444 | 0.013628 | 0.68673 | 0.70035 | 1 | 1.437 | 0.018171 | 1.4388 | 0.097143 | 1.5541 | 0.0054203 | 0.0049867 | 0.88448 | 0.2 | 3.96e-05 | 3.3544 | 21 | 86.2268
[5 empty] | 11 | 21 | 1.1 | 12 | 1.925 | 2 | 0.42857 | 0.57143 | 2.5714 | 3.2107 | 2.0632 | 0 | 0.0058742 | 0.0058742 | 0.825 | 1.3507 | 0.016054 | 0.7554 | 0.77145 | 1.1 | 1.5596 | 0.021405 | 1.4388 | 0.10274 | 1.5629 | 0.006385 | 0.0058742 | 0.88448 | 0.2 | 3.96e-05 | 3.4371 | 23.1 | 87.0481
[5 empty] | 12 | 21 | 1.2 | 12 | 2.1 | 2 | 0.42857 | 0.57143 | 2.5714 | 3.3857 | 2.2273 | 0 | 0.0068462 | 0.0068462 | 0.9 | 1.4581 | 0.01871 | 0.82407 | 0.84278 | 1.2 | 1.6837 | 0.024947 | 1.4388 | 0.10834 | 1.5721 | 0.0074415 | 0.0068462 | 0.88448 | 0.2 | 3.96e-05 | 3.5205 | 25.2 | 87.7421
[5 empty] | 13 | 21 | 1.3 | 12 | 2.275 | 2 | 0.42857 | 0.57143 | 2.5714 | 3.5607 | 2.393 | 0 | 0.0079028 | 0.0079028 | 0.975 | 1.5666 | 0.021598 | 0.89274 | 0.91434 | 1.3 | 1.809 | 0.028797 | 1.4388 | 0.11394 | 1.5815 | 0.00859 | 0.0079028 | 0.88448 | 0.2 | 3.96e-05 | 3.6048 | 27.3 | 88.3358
[5 empty] | 14 | 21 | 1.4 | 12 | 2.45 | 2 | 0.42857 | 0.57143 | 2.5714 | 3.7357 | 2.56 | 0 | 0.0090439 | 0.0090439 | 1.05 | 1.6759 | 0.024716 | 0.96142 | 0.98613 | 1.4 | 1.9352 | 0.032955 | 1.4388 | 0.11954 | 1.5913 | 0.0098303 | 0.0090439 | 0.88448 | 0.2 | 3.96e-05 | 3.6899 | 29.4 | 88.849
[5 empty] | 15 | 21 | 1.5 | 12 | 2.625 | 2 | 0.42857 | 0.57143 | 2.5714 | 3.9107 | 2.7279 | 0 | 0.010269 | 0.010269 | 1.125 | 1.7859 | 0.028066 | 1.0301 | 1.0582 | 1.5 | 2.0621 | 0.037421 | 1.4388 | 0.12514 | 1.6014 | 0.011162 | 0.010269 | 0.88448 | 0.2 | 3.96e-05 | 3.7757 | 31.5 | 89.2965
[5 empty] | 16 | 21 | 1.6 | 12 | 2.8 | 2 | 0.42857 | 0.57143 | 2.5714 | 4.0857 | 2.8967 | 0 | 0.01158 | 0.01158 | 1.2 | 1.8964 | 0.031646 | 1.0988 | 1.1304 | 1.6 | 2.1897 | 0.042195 | 1.4388 | 0.13074 | 1.6117 | 0.012587 | 0.01158 | 0.88448 | 0.2 | 3.96e-05 | 3.8624 | 33.6 | 89.6899
[5 empty] | 17 | 21 | 1.7 | 12 | 2.975 | 2 | 0.42857 | 0.57143 | 2.5714 | 4.2607 | 3.0662 | 0 | 0.012974 | 0.012974 | 1.275 | 2.0073 | 0.035458 | 1.1674 | 1.2029 | 1.7 | 2.3178 | 0.047277 | 1.4388 | 0.13634 | 1.6224 | 0.014102 | 0.012974 | 0.88448 | 0.2 | 3.96e-05 | 3.9499 | 35.7 | 90.0381
[5 empty] | 18 | 21 | 1.8 | 12 | 3.15 | 2 | 0.42857 | 0.57143 | 2.5714 | 4.4357 | 3.2363 | 0 | 0.014453 | 0.014453 | 1.35 | 2.1186 | 0.0395 | 1.2361 | 1.2756 | 1.8 | 2.4464 | 0.052667 | 1.4388 | 0.14194 | 1.6334 | 0.01571 | 0.014453 | 0.88448 | 0.2 | 3.96e-05 | 4.0382 | 37.8 | 90.3482
[5 empty] | 19 | 21 | 1.9 | 12 | 3.325 | 2 | 0.42857 | 0.57143 | 2.5714 | 4.6107 | 3.4069 | 0 | 0.016017 | 0.016017 | 1.425 | 2.2303 | 0.043774 | 1.3048 | 1.3486 | 1.9 | 2.5753 | 0.058365 | 1.4388 | 0.14754 | 1.6447 | 0.01741 | 0.016017 | 0.88448 | 0.2 | 3.96e-05 | 4.1272 | 39.9 | 90.6257
[5 empty] | 20 | 21 | 2 | 12 | 3.5 | 2 | 0.42857 | 0.57143 | 2.5714 | 4.7857 | 3.5779 | 0 | 0.017665 | 0.017665 | 1.5 | 2.3423 | 0.048278 | 1.3735 | 1.4217 | 2 | 2.7046 | 0.064371 | 1.4388 | 0.15314 | 1.6563 | 0.019202 | 0.017665 | 0.88448 | 0.2 | 3.96e-05 | 4.2171 | 42 | 90.8755
[5 empty] | 21 | 21 | 2.1 | 12 | 3.675 | 2 | 0.42857 | 0.57143 | 2.5714 | 4.9607 | 3.7492 | 0 | 0.019398 | 0.019398 | 1.575 | 2.4544 | 0.053014 | 1.4421 | 1.4951 | 2.1 | 2.8341 | 0.070685 | 1.4388 | 0.15874 | 1.6682 | 0.021085 | 0.019398 | 0.88448 | 0.2 | 3.96e-05 | 4.3078 | 44.1 | 91.1011
[5 empty] | 22 | 21 | 2.2 | 12 | 3.85 | 2 | 0.42857 | 0.57143 | 2.5714 | 5.1357 | 3.9209 | 0 | 0.021215 | 0.021215 | 1.65 | 2.5668 | 0.05798 | 1.5108 | 1.5688 | 2.2 | 2.9639 | 0.077307 | 1.4388 | 0.16434 | 1.6804 | 0.02306 | 0.021215 | 0.88448 | 0.2 | 3.96e-05 | 4.3992 | 46.2 | 91.3057
[5 empty] | 23 | 21 | 2.3 | 12 | 4.025 | 2 | 0.42857 | 0.57143 | 2.5714 | 5.3107 | 4.0929 | 0 | 0.023117 | 0.023117 | 1.725 | 2.6794 | 0.063178 | 1.5795 | 1.6426 | 2.3 | 3.0939 | 0.084237 | 1.4388 | 0.16994 | 1.693 | 0.025127 | 0.023117 | 0.88448 | 0.2 | 3.96e-05 | 4.4915 | 48.3 | 91.492
[5 empty] | 24 | 21 | 2.4 | 12 | 4.2 | 2 | 0.42857 | 0.57143 | 2.5714 | 5.4857 | 4.2651 | 0 | 0.025104 | 0.025104 | 1.8 | 2.7922 | 0.068606 | 1.6481 | 1.7167 | 2.4 | 3.2241 | 0.091475 | 1.4388 | 0.17554 | 1.7058 | 0.027287 | 0.025104 | 0.88448 | 0.2 | 3.96e-05 | 4.5846 | 50.4 | 91.6621
[5 empty] | 25 | 21 | 2.5 | 12 | 4.375 | 2 | 0.42857 | 0.57143 | 2.5714 | 5.6607 | 4.4375 | 0 | 0.027174 | 0.027174 | 1.875 | 2.905 | 0.074266 | 1.7168 | 1.7911 | 2.5 | 3.3545 | 0.099021 | 1.4388 | 0.18114 | 1.719 | 0.029537 | 0.027174 | 0.88448 | 0.2 | 3.96e-05 | 4.6784 | 52.5 | 91.8178
[5 empty] | 26 | 21 | 2.6 | 12 | 4.55 | 2 | 0.42857 | 0.57143 | 2.5714 | 5.8357 | 4.6102 | 0 | 0.02933 | 0.02933 | 1.95 | 3.0181 | 0.080156 | 1.7855 | 1.8656 | 2.6 | 3.4849 | 0.10687 | 1.4388 | 0.18674 | 1.7324 | 0.03188 | 0.02933 | 0.88448 | 0.2 | 3.96e-05 | 4.7731 | 54.6 | 91.9608
[5 empty] | 27 | 21 | 2.7 | 12 | 4.725 | 2 | 0.42857 | 0.57143 | 2.5714 | 6.0107 | 4.783 | 0 | 0.03157 | 0.03157 | 2.025 | 3.1312 | 0.086278 | 1.8542 | 1.9404 | 2.7 | 3.6156 | 0.11504 | 1.4388 | 0.19234 | 1.7462 | 0.034315 | 0.03157 | 0.88448 | 0.2 | 3.96e-05 | 4.8686 | 56.7 | 92.0924
[5 empty] | 28 | 21 | 2.8 | 12 | 4.9 | 2 | 0.42857 | 0.57143 | 2.5714 | 6.1857 | 4.9559 | 0 | 0.033894 | 0.033894 | 2.1 | 3.2444 | 0.09263 | 1.9228 | 2.0155 | 2.8 | 3.7463 | 0.12351 | 1.4388 | 0.19794 | 1.7602 | 0.036842 | 0.033894 | 0.88448 | 0.2 | 3.96e-05 | 4.9649 | 58.8 | 92.2138
[5 empty] | 29 | 21 | 2.9 | 12 | 5.075 | 2 | 0.42857 | 0.57143 | 2.5714 | 6.3607 | 5.129 | 0 | 0.036303 | 0.036303 | 2.175 | 3.3577 | 0.099214 | 1.9915 | 2.0907 | 2.9 | 3.8772 | 0.13228 | 1.4388 | 0.20354 | 1.7746 | 0.03946 | 0.036303 | 0.88448 | 0.2 | 3.96e-05 | 5.0619 | 60.9 | 92.326
[5 empty] | 30 | 21 | 3 | 12 | 5.25 | 2 | 0.42857 | 0.57143 | 2.5714 | 6.5357 | 5.3022 | 0 | 0.038797 | 0.038797 | 2.25 | 3.4711 | 0.10603 | 2.0602 | 2.1662 | 3 | 4.0081 | 0.14137 | 1.4388 | 0.20914 | 1.7893 | 0.04217 | 0.038797 | 0.88448 | 0.2 | 3.96e-05 | 5.1598 | 63 | 92.4298
[5 empty] | 31 | 21 | 3.1 | 12 | 5.425 | 2 | 0.42857 | 0.57143 | 2.5714 | 6.7107 | 5.4755 | 0 | 0.041375 | 0.041375 | 2.325 | 3.5846 | 0.11307 | 2.1288 | 2.2419 | 3.1 | 4.1391 | 0.15076 | 1.4388 | 0.21474 | 1.8043 | 0.044972 | 0.041375 | 0.88448 | 0.2 | 3.96e-05 | 5.2585 | 65.1 | 92.5262
[5 empty] | 32 | 21 | 3.2 | 12 | 5.6 | 2 | 0.42857 | 0.57143 | 2.5714 | 6.8857 | 5.649 | 0 | 0.044037 | 0.044037 | 2.4 | 3.6981 | 0.12035 | 2.1975 | 2.3179 | 3.2 | 4.2702 | 0.16047 | 1.4388 | 0.22034 | 1.8196 | 0.047867 | 0.044037 | 0.88448 | 0.2 | 3.96e-05 | 5.3579 | 67.2 | 92.6156
[5 empty] | 33 | 21 | 3.3 | 12 | 5.775 | 2 | 0.42857 | 0.57143 | 2.5714 | 7.0607 | 5.8225 | 0 | 0.046784 | 0.046784 | 2.475 | 3.8117 | 0.12786 | 2.2662 | 2.3941 | 3.3 | 4.4014 | 0.17048 | 1.4388 | 0.22594 | 1.8352 | 0.050852 | 0.046784 | 0.88448 | 0.2 | 3.96e-05 | 5.4582 | 69.3 | 92.6988
[5 empty] | 34 | 21 | 3.4 | 12 | 5.95 | 2 | 0.42857 | 0.57143 | 2.5714 | 7.2357 | 5.9961 | 0 | 0.049616 | 0.049616 | 2.55 | 3.9254 | 0.1356 | 2.3349 | 2.4705 | 3.4 | 4.5326 | 0.18079 | 1.4388 | 0.23154 | 1.8511 | 0.05393 | 0.049616 | 0.88448 | 0.2 | 3.96e-05 | 5.5593 | 71.4 | 92.7763
[5 empty] | 35 | 21 | 3.5 | 12 | 6.125 | 2 | 0.42857 | 0.57143 | 2.5714 | 7.4107 | 6.1698 | 0 | 0.052532 | 0.052532 | 2.625 | 4.0391 | 0.14357 | 2.4035 | 2.5471 | 3.5 | 4.6639 | 0.19142 | 1.4388 | 0.23714 | 1.8674 | 0.0571 | 0.052532 | 0.88448 | 0.2 | 3.96e-05 | 5.6612 | 73.5 | 92.8486
[5 empty] | 36 | 21 | 3.6 | 12 | 6.3 | 2 | 0.42857 | 0.57143 | 2.5714 | 7.5857 | 6.3436 | 0 | 0.055533 | 0.055533 | 2.7 | 4.1528 | 0.15177 | 2.4722 | 2.624 | 3.6 | 4.7953 | 0.20235 | 1.4388 | 0.24274 | 1.8839 | 0.060362 | 0.055533 | 0.88448 | 0.2 | 3.96e-05 | 5.7638 | 75.6 | 92.916
[5 empty] | 37 | 21 | 3.7 | 12 | 6.475 | 2 | 0.42857 | 0.57143 | 2.5714 | 7.7607 | 6.5174 | 0 | 0.058618 | 0.058618 | 2.775 | 4.2666 | 0.1602 | 2.5409 | 2.7011 | 3.7 | 4.9267 | 0.2136 | 1.4388 | 0.24834 | 1.9007 | 0.063715 | 0.058618 | 0.88448 | 0.2 | 3.96e-05 | 5.8673 | 77.7 | 92.979
[5 empty] | 38 | 21 | 3.8 | 12 | 6.65 | 2 | 0.42857 | 0.57143 | 2.5714 | 7.9357 | 6.6913 | 0 | 0.061787 | 0.061787 | 2.85 | 4.3805 | 0.16886 | 2.6096 | 2.7784 | 3.8 | 5.0581 | 0.22515 | 1.4388 | 0.25394 | 1.9179 | 0.06716 | 0.061787 | 0.88448 | 0.2 | 3.96e-05 | 5.9716 | 79.8 | 93.0378
[5 empty] | 39 | 21 | 3.9 | 12 | 6.825 | 2 | 0.42857 | 0.57143 | 2.5714 | 8.1107 | 6.8652 | 0 | 0.065042 | 0.065042 | 2.925 | 4.4944 | 0.17775 | 2.6782 | 2.856 | 3.9 | 5.1896 | 0.237 | 1.4388 | 0.25954 | 1.9353 | 0.070697 | 0.065042 | 0.88448 | 0.2 | 3.96e-05 | 6.0766 | 81.9 | 93.0929
[5 empty] | 40 | 21 | 4 | 12 | 7 | 2 | 0.42857 | 0.57143 | 2.5714 | 8.2857 | 7.0392 | 0 | 0.06838 | 0.06838 | 3 | 4.6083 | 0.18688 | 2.7469 | 2.9338 | 4 | 5.3212 | 0.24917 | 1.4388 | 0.26514 | 1.9531 | 0.074327 | 0.06838 | 0.88448 | 0.2 | 3.96e-05 | 6.1825 | 84 | 93.1445
[5 empty] | 41 | 21 | 4.1 | 12 | 7.175 | 2 | 0.42857 | 0.57143 | 2.5714 | 8.4607 | 7.2133 | 0 | 0.071804 | 0.071804 | 3.075 | 4.7222 | 0.19623 | 2.8156 | 3.0118 | 4.1 | 5.4527 | 0.26164 | 1.4388 | 0.27074 | 1.9712 | 0.078047 | 0.071804 | 0.88448 | 0.2 | 3.96e-05 | 6.2892 | 86.1 | 93.1927
[5 empty] | 42 | 21 | 4.2 | 12 | 7.35 | 2 | 0.42857 | 0.57143 | 2.5714 | 8.6357 | 7.3874 | 0 | 0.075311 | 0.075311 | 3.15 | 4.8362 | 0.20582 | 2.8842 | 3.0901 | 4.2 | 5.5843 | 0.27443 | 1.4388 | 0.27634 | 1.9896 | 0.08186 | 0.075311 | 0.88448 | 0.2 | 3.96e-05 | 6.3966 | 88.2 | 93.238
[5 empty] | 43 | 21 | 4.3 | 12 | 7.525 | 2 | 0.42857 | 0.57143 | 2.5714 | 8.8107 | 7.5615 | 0 | 0.078904 | 0.078904 | 3.225 | 4.9502 | 0.21564 | 2.9529 | 3.1686 | 4.3 | 5.716 | 0.28752 | 1.4388 | 0.28194 | 2.0083 | 0.085765 | 0.078904 | 0.88448 | 0.2 | 3.96e-05 | 6.5049 | 90.3 | 93.2804
[5 empty] | 44 | 21 | 4.4 | 12 | 7.7 | 2 | 0.42857 | 0.57143 | 2.5714 | 8.9857 | 7.7357 | 0 | 0.082581 | 0.082581 | 3.3 | 5.0642 | 0.22569 | 3.0216 | 3.2473 | 4.4 | 5.8476 | 0.30091 | 1.4388 | 0.28754 | 2.0273 | 0.089762 | 0.082581 | 0.88448 | 0.2 | 3.96e-05 | 6.614 | 92.4 | 93.3202
[5 empty] | 45 | 21 | 4.5 | 12 | 7.875 | 2 | 0.42857 | 0.57143 | 2.5714 | 9.1607 | 7.9099 | 0 | 0.086342 | 0.086342 | 3.375 | 5.1783 | 0.23597 | 3.0903 | 3.3262 | 4.5 | 5.9793 | 0.31462 | 1.4388 | 0.29314 | 2.0466 | 0.09385 | 0.086342 | 0.88448 | 0.2 | 3.96e-05 | 6.7238 | 94.5 | 93.3574
[5 empty] | 46 | 21 | 4.6 | 12 | 8.05 | 2 | 0.42857 | 0.57143 | 2.5714 | 9.3357 | 8.0842 | 0 | 0.090188 | 0.090188 | 3.45 | 5.2923 | 0.24648 | 3.1589 | 3.4054 | 4.6 | 6.111 | 0.32863 | 1.4388 | 0.29874 | 2.0662 | 0.09803 | 0.090188 | 0.88448 | 0.2 | 3.96e-05 | 6.8345 | 96.6 | 93.3924
[5 empty] | 47 | 21 | 4.7 | 12 | 8.225 | 2 | 0.42857 | 0.57143 | 2.5714 | 9.5107 | 8.2584 | 0 | 0.094118 | 0.094118 | 3.525 | 5.4064 | 0.25722 | 3.2276 | 3.4848 | 4.7 | 6.2428 | 0.34296 | 1.4388 | 0.30434 | 2.0861 | 0.1023 | 0.094118 | 0.88448 | 0.2 | 3.96e-05 | 6.946 | 98.7 | 93.4252
[5 empty] | 48 | 21 | 4.8 | 12 | 8.4 | 2 | 0.42857 | 0.57143 | 2.5714 | 9.6857 | 8.4327 | 0 | 0.098133 | 0.098133 | 3.6 | 5.5205 | 0.26819 | 3.2963 | 3.5645 | 4.8 | 6.3745 | 0.35759 | 1.4388 | 0.30994 | 2.1063 | 0.10667 | 0.098133 | 0.88448 | 0.2 | 3.96e-05 | 7.0583 | 100.8 | 93.456
[5 empty] | 49 | 21 | 4.9 | 12 | 8.575 | 2 | 0.42857 | 0.57143 | 2.5714 | 9.8607 | 8.6071 | 0 | 0.10223 | 0.10223 | 3.675 | 5.6346 | 0.27939 | 3.365 | 3.6443 | 4.9 | 6.5063 | 0.37252 | 1.4388 | 0.31554 | 2.1269 | 0.11112 | 0.10223 | 0.88448 | 0.2 | 3.96e-05 | 7.1713 | 102.9 | 93.4848
[5 empty] | 50 | 21 | 5 | 12 | 8.75 | 2 | 0.42857 | 0.57143 | 2.5714 | 10.0357 | 8.7814 | 0 | 0.10642 | 0.10642 | 3.75 | 5.7488 | 0.29083 | 3.4336 | 3.7245 | 5 | 6.6381 | 0.38777 | 1.4388 | 0.32114 | 2.1477 | 0.11567 | 0.10642 | 0.88448 | 0.2 | 3.96e-05 | 7.2852 | 105 | 93.5119
[5 empty] | 51 | 21 | 5.1 | 12 | 8.925 | 2 | 0.42857 | 0.57143 | 2.5714 | 10.2107 | 8.9558 | 0 | 0.11069 | 0.11069 | 3.825 | 5.863 | 0.30249 | 3.5023 | 3.8048 | 5.1 | 6.77 | 0.40332 | 1.4388 | 0.32674 | 2.1689 | 0.12031 | 0.11069 | 0.88448 | 0.2 | 3.96e-05 | 7.3999 | 107.1 | 93.5372
[5 empty] | 52 | 21 | 5.2 | 12 | 9.1 | 2 | 0.42857 | 0.57143 | 2.5714 | 10.3857 | 9.1302 | 0 | 0.11504 | 0.11504 | 3.9 | 5.9771 | 0.31439 | 3.571 | 3.8854 | 5.2 | 6.9018 | 0.41919 | 1.4388 | 0.33234 | 2.1903 | 0.12504 | 0.11504 | 0.88448 | 0.2 | 3.96e-05 | 7.5153 | 109.2 | 93.561
[5 empty] | 53 | 21 | 5.3 | 12 | 9.275 | 2 | 0.42857 | 0.57143 | 2.5714 | 10.5607 | 9.3047 | 0 | 0.11948 | 0.11948 | 3.975 | 6.0913 | 0.32652 | 3.6396 | 3.9662 | 5.3 | 7.0337 | 0.43536 | 1.4388 | 0.33794 | 2.2121 | 0.12986 | 0.11948 | 0.88448 | 0.2 | 3.96e-05 | 7.6316 | 111.3 | 93.5832
[5 empty] | 54 | 21 | 5.4 | 12 | 9.45 | 2 | 0.42857 | 0.57143 | 2.5714 | 10.7357 | 9.4791 | 0 | 0.124 | 0.124 | 4.05 | 6.2055 | 0.33888 | 3.7083 | 4.0472 | 5.4 | 7.1655 | 0.45183 | 1.4388 | 0.34354 | 2.2342 | 0.13478 | 0.124 | 0.88448 | 0.2 | 3.96e-05 | 7.7487 | 113.4 | 93.604
[5 empty] | 55 | 21 | 5.5 | 12 | 9.625 | 2 | 0.42857 | 0.57143 | 2.5714 | 10.9107 | 9.6536 | 0 | 0.1286 | 0.1286 | 4.125 | 6.3198 | 0.35147 | 3.777 | 4.1285 | 5.5 | 7.2974 | 0.46862 | 1.4388 | 0.34914 | 2.2566 | 0.13979 | 0.1286 | 0.88448 | 0.2 | 3.96e-05 | 7.8665 | 115.5 | 93.6234
[5 empty] | 56 | 21 | 5.6 | 12 | 9.8 | 2 | 0.42857 | 0.57143 | 2.5714 | 11.0857 | 9.8281 | 0 | 0.1333 | 0.1333 | 4.2 | 6.434 | 0.36429 | 3.8457 | 4.2099 | 5.6 | 7.4293 | 0.48571 | 1.4388 | 0.35474 | 2.2793 | 0.14489 | 0.1333 | 0.88448 | 0.2 | 3.96e-05 | 7.9852 | 117.6 | 93.6416
[5 empty] | 57 | 21 | 5.7 | 12 | 9.975 | 2 | 0.42857 | 0.57143 | 2.5714 | 11.2607 | 10.0026 | 0 | 0.13807 | 0.13807 | 4.275 | 6.5482 | 0.37734 | 3.9143 | 4.2917 | 5.7 | 7.5612 | 0.50312 | 1.4388 | 0.36034 | 2.3023 | 0.15008 | 0.13807 | 0.88448 | 0.2 | 3.96e-05 | 8.1047 | 119.7 | 93.6585
[5 empty] | 58 | 21 | 5.8 | 12 | 10.15 | 2 | 0.42857 | 0.57143 | 2.5714 | 11.4357 | 10.1771 | 0 | 0.14293 | 0.14293 | 4.35 | 6.6625 | 0.39062 | 3.983 | 4.3736 | 5.8 | 7.6932 | 0.52083 | 1.4388 | 0.36594 | 2.3256 | 0.15536 | 0.14293 | 0.88448 | 0.2 | 3.96e-05 | 8.2249 | 121.8 | 93.6743
[5 empty] | 59 | 21 | 5.9 | 12 | 10.325 | 2 | 0.42857 | 0.57143 | 2.5714 | 11.6107 | 10.3516 | 0 | 0.14788 | 0.14788 | 4.425 | 6.7767 | 0.40413 | 4.0517 | 4.4558 | 5.9 | 7.8251 | 0.53884 | 1.4388 | 0.37154 | 2.3492 | 0.16073 | 0.14788 | 0.88448 | 0.2 | 3.96e-05 | 8.346 | 123.9 | 93.689
[5 empty] | 60 | 21 | 6 | 12 | 10.5 | 2 | 0.42857 | 0.57143 | 2.5714 | 11.7857 | 10.5262 | 0 | 0.15291 | 0.15291 | 4.5 | 6.891 | 0.41788 | 4.1204 | 4.5382 | 6 | 7.9571 | 0.55717 | 1.4388 | 0.37714 | 2.3731 | 0.1662 | 0.15291 | 0.88448 | 0.2 | 3.96e-05 | 8.4679 | 126 | 93.7027
[5 empty] | 61 | 21 | 6.1 | 12 | 10.675 | 2 | 0.42857 | 0.57143 | 2.5714 | 11.9607 | 10.7008 | 0 | 0.15802 | 0.15802 | 4.575 | 7.0053 | 0.43185 | 4.189 | 4.6209 | 6.1 | 8.089 | 0.5758 | 1.4388 | 0.38274 | 2.3973 | 0.17176 | 0.15802 | 0.88448 | 0.2 | 3.96e-05 | 8.5905 | 128.1 | 93.7153
[5 empty] | 62 | 21 | 6.2 | 12 | 10.85 | 2 | 0.42857 | 0.57143 | 2.5714 | 12.1357 | 10.8754 | 0 | 0.16322 | 0.16322 | 4.65 | 7.1196 | 0.44606 | 4.2577 | 4.7038 | 6.2 | 8.221 | 0.59475 | 1.4388 | 0.38834 | 2.4219 | 0.17741 | 0.16322 | 0.88448 | 0.2 | 3.96e-05 | 8.714 | 130.2 | 93.727
[5 empty] | 63 | 21 | 6.3 | 12 | 11.025 | 2 | 0.42857 | 0.57143 | 2.5714 | 12.3107 | 11.05 | 0 | 0.1685 | 0.1685 | 4.725 | 7.2339 | 0.4605 | 4.3264 | 4.7869 | 6.3 | 8.353 | 0.614 | 1.4388 | 0.39394 | 2.4467 | 0.18315 | 0.1685 | 0.88448 | 0.2 | 3.96e-05 | 8.8383 | 132.3 | 93.7379
[5 empty] | 64 | 21 | 6.4 | 12 | 11.2 | 2 | 0.42857 | 0.57143 | 2.5714 | 12.4857 | 11.2246 | 0 | 0.17387 | 0.17387 | 4.8 | 7.3482 | 0.47517 | 4.395 | 4.8702 | 6.4 | 8.485 | 0.63355 | 1.4388 | 0.39954 | 2.4719 | 0.18899 | 0.17387 | 0.88448 | 0.2 | 3.96e-05 | 8.9633 | 134.4 | 93.7478
[5 empty] | 65 | 21 | 6.5 | 12 | 11.375 | 2 | 0.42857 | 0.57143 | 2.5714 | 12.6607 | 11.3992 | 0 | 0.17932 | 0.17932 | 4.875 | 7.4625 | 0.49007 | 4.4637 | 4.9538 | 6.5 | 8.617 | 0.65342 | 1.4388 | 0.40514 | 2.4974 | 0.19491 | 0.17932 | 0.88448 | 0.2 | 3.96e-05 | 9.0892 | 136.5 | 93.7569
[5 empty] | 66 | 21 | 6.6 | 12 | 11.55 | 2 | 0.42857 | 0.57143 | 2.5714 | 12.8357 | 11.5738 | 0 | 0.18486 | 0.18486 | 4.95 | 7.5768 | 0.5052 | 4.5324 | 5.0376 | 6.6 | 8.749 | 0.67359 | 1.4388 | 0.41074 | 2.5231 | 0.20093 | 0.18486 | 0.88448 | 0.2 | 3.96e-05 | 9.2159 | 138.6 | 93.7653
[5 empty] | 67 | 21 | 6.7 | 12 | 11.725 | 2 | 0.42857 | 0.57143 | 2.5714 | 13.0107 | 11.7485 | 0 | 0.19048 | 0.19048 | 5.025 | 7.6912 | 0.52056 | 4.6011 | 5.1216 | 6.7 | 8.881 | 0.69408 | 1.4388 | 0.41634 | 2.5492 | 0.20704 | 0.19048 | 0.88448 | 0.2 | 3.96e-05 | 9.3434 | 140.7 | 93.7729
[5 empty] | 68 | 21 | 6.8 | 12 | 11.9 | 2 | 0.42857 | 0.57143 | 2.5714 | 13.1857 | 11.9231 | 0 | 0.19618 | 0.19618 | 5.1 | 7.8055 | 0.53615 | 4.6697 | 5.2059 | 6.8 | 9.013 | 0.71487 | 1.4388 | 0.42194 | 2.5756 | 0.21324 | 0.19618 | 0.88448 | 0.2 | 3.96e-05 | 9.4716 | 142.8 | 93.7798
[5 empty] | 69 | 21 | 6.9 | 12 | 12.075 | 2 | 0.42857 | 0.57143 | 2.5714 | 13.3607 | 12.0978 | 0 | 0.20197 | 0.20197 | 5.175 | 7.9199 | 0.55197 | 4.7384 | 5.2904 | 6.9 | 9.1451 | 0.73596 | 1.4388 | 0.42754 | 2.6023 | 0.21953 | 0.20197 | 0.88448 | 0.2 | 3.96e-05 | 9.6007 | 144.9 | 93.786
[5 empty] | 70 | 21 | 7 | 12 | 12.25 | 2 | 0.42857 | 0.57143 | 2.5714 | 13.5357 | 12.2725 | 0 | 0.20785 | 0.20785 | 5.25 | 8.0342 | 0.56803 | 4.8071 | 5.3751 | 7 | 9.2771 | 0.75737 | 1.4388 | 0.43314 | 2.6293 | 0.22592 | 0.20785 | 0.88448 | 0.2 | 3.96e-05 | 9.7306 | 147 | 93.7915
[5 empty] | 71 | 21 | 7.1 | 12 | 12.425 | 2 | 0.42857 | 0.57143 | 2.5714 | 13.7107 | 12.4472 | 0 | 0.21381 | 0.21381 | 5.325 | 8.1486 | 0.58431 | 4.8758 | 5.4601 | 7.1 | 9.4092 | 0.77908 | 1.4388 | 0.43874 | 2.6566 | 0.2324 | 0.21381 | 0.88448 | 0.2 | 3.96e-05 | 9.8612 | 149.1 | 93.7965
[5 empty] | 72 | 21 | 7.2 | 12 | 12.6 | 2 | 0.42857 | 0.57143 | 2.5714 | 13.8857 | 12.6218 | 0 | 0.21985 | 0.21985 | 5.4 | 8.2629 | 0.60083 | 4.9444 | 5.5453 | 7.2 | 9.5412 | 0.80111 | 1.4388 | 0.44434 | 2.6842 | 0.23897 | 0.21985 | 0.88448 | 0.2 | 3.96e-05 | 9.9927 | 151.2 | 93.8008
[5 empty] | 73 | 21 | 7.3 | 12 | 12.775 | 2 | 0.42857 | 0.57143 | 2.5714 | 14.0607 | 12.7965 | 0 | 0.22598 | 0.22598 | 5.475 | 8.3773 | 0.61758 | 5.0131 | 5.6307 | 7.3 | 9.6733 | 0.82344 | 1.4388 | 0.44994 | 2.7122 | 0.24563 | 0.22598 | 0.88448 | 0.2 | 3.96e-05 | 10.125 | 153.3 | 93.8045
[5 empty] | 74 | 21 | 7.4 | 12 | 12.95 | 2 | 0.42857 | 0.57143 | 2.5714 | 14.2357 | 12.9713 | 0 | 0.23219 | 0.23219 | 5.55 | 8.4917 | 0.63456 | 5.0818 | 5.7163 | 7.4 | 9.8053 | 0.84607 | 1.4388 | 0.45554 | 2.7404 | 0.25238 | 0.23219 | 0.88448 | 0.2 | 3.96e-05 | 10.258 | 155.4 | 93.8077
[5 empty] | 75 | 21 | 7.5 | 12 | 13.125 | 2 | 0.42857 | 0.57143 | 2.5714 | 14.4107 | 13.146 | 0 | 0.23849 | 0.23849 | 5.625 | 8.6061 | 0.65177 | 5.1504 | 5.8022 | 7.5 | 9.9374 | 0.86902 | 1.4388 | 0.46114 | 2.769 | 0.25922 | 0.23849 | 0.88448 | 0.2 | 3.96e-05 | 10.3919 | 157.5 | 93.8104
[5 empty] | 76 | 21 | 7.6 | 12 | 13.3 | 2 | 0.42857 | 0.57143 | 2.5714 | 14.5857 | 13.3207 | 0 | 0.24487 | 0.24487 | 5.7 | 8.7204 | 0.66921 | 5.2191 | 5.8883 | 7.6 | 10.0695 | 0.89227 | 1.4388 | 0.46674 | 2.7978 | 0.26616 | 0.24487 | 0.88448 | 0.2 | 3.96e-05 | 10.5266 | 159.6 | 93.8125
[5 empty] | 77 | 21 | 7.7 | 12 | 13.475 | 2 | 0.42857 | 0.57143 | 2.5714 | 14.7607 | 13.4954 | 0 | 0.25133 | 0.25133 | 5.775 | 8.8348 | 0.68688 | 5.2878 | 5.9747 | 7.7 | 10.2016 | 0.91584 | 1.4388 | 0.47234 | 2.827 | 0.27319 | 0.25133 | 0.88448 | 0.2 | 3.96e-05 | 10.662 | 161.7 | 93.8142
[5 empty] | 78 | 21 | 7.8 | 12 | 13.65 | 2 | 0.42857 | 0.57143 | 2.5714 | 14.9357 | 13.6702 | 0 | 0.25789 | 0.25789 | 5.85 | 8.9492 | 0.70478 | 5.3565 | 6.0612 | 7.8 | 10.3337 | 0.93971 | 1.4388 | 0.47794 | 2.8564 | 0.28031 | 0.25789 | 0.88448 | 0.2 | 3.96e-05 | 10.7983 | 163.8 | 93.8154
[5 empty] | 79 | 21 | 7.9 | 12 | 13.825 | 2 | 0.42857 | 0.57143 | 2.5714 | 15.1107 | 13.8449 | 0 | 0.26452 | 0.26452 | 5.925 | 9.0636 | 0.72291 | 5.4251 | 6.148 | 7.9 | 10.4658 | 0.96388 | 1.4388 | 0.48354 | 2.8862 | 0.28752 | 0.26452 | 0.88448 | 0.2 | 3.96e-05 | 10.9354 | 165.9 | 93.8161
[5 empty] | 80 | 21 | 8 | 12 | 14 | 2 | 0.42857 | 0.57143 | 2.5714 | 15.2857 | 14.0197 | 0 | 0.27124 | 0.27124 | 6 | 9.178 | 0.74128 | 5.4938 | 6.2351 | 8 | 10.5979 | 0.98837 | 1.4388 | 0.48914 | 2.9163 | 0.29483 | 0.27124 | 0.88448 | 0.2 | 3.96e-05 | 11.0732 | 168 | 93.8164
[5 empty] | 81 | 21 | 8.1 | 12 | 14.175 | 2 | 0.42857 | 0.57143 | 2.5714 | 15.4607 | 14.1944 | 0 | 0.27804 | 0.27804 | 6.075 | 9.2924 | 0.75987 | 5.5625 | 6.3223 | 8.1 | 10.73 | 1.0132 | 1.4388 | 0.49474 | 2.9467 | 0.30222 | 0.27804 | 0.88448 | 0.2 | 3.96e-05 | 11.2119 | 170.1 | 93.8162
[5 empty] | 82 | 21 | 8.2 | 12 | 14.35 | 2 | 0.42857 | 0.57143 | 2.5714 | 15.6357 | 14.3692 | 0 | 0.28493 | 0.28493 | 6.15 | 9.4068 | 0.7787 | 5.6311 | 6.4098 | 8.2 | 10.8621 | 1.0383 | 1.4388 | 0.50034 | 2.9774 | 0.30971 | 0.28493 | 0.88448 | 0.2 | 3.96e-05 | 11.3514 | 172.2 | 93.8157
[5 empty] | 83 | 21 | 8.3 | 12 | 14.525 | 2 | 0.42857 | 0.57143 | 2.5714 | 15.8107 | 14.544 | 0 | 0.29191 | 0.29191 | 6.225 | 9.5213 | 0.79776 | 5.6998 | 6.4976 | 8.3 | 10.9942 | 1.0637 | 1.4388 | 0.50594 | 3.0084 | 0.31729 | 0.29191 | 0.88448 | 0.2 | 3.96e-05 | 11.4916 | 174.3 | 93.8148
[5 empty] | 84 | 21 | 8.4 | 12 | 14.7 | 2 | 0.42857 | 0.57143 | 2.5714 | 15.9857 | 14.7187 | 0 | 0.29896 | 0.29896 | 6.3 | 9.6357 | 0.81705 | 5.7685 | 6.5855 | 8.4 | 11.1263 | 1.0894 | 1.4388 | 0.51154 | 3.0397 | 0.32496 | 0.29896 | 0.88448 | 0.2 | 3.96e-05 | 11.6327 | 176.4 | 93.8135
[5 empty] | 85 | 21 | 8.5 | 12 | 14.875 | 2 | 0.42857 | 0.57143 | 2.5714 | 16.1607 | 14.8935 | 0 | 0.30611 | 0.30611 | 6.375 | 9.7501 | 0.83657 | 5.8372 | 6.6737 | 8.5 | 11.2584 | 1.1154 | 1.4388 | 0.51714 | 3.0714 | 0.33272 | 0.30611 | 0.88448 | 0.2 | 3.96e-05 | 11.7746 | 178.5 | 93.8118
[5 empty] | 86 | 21 | 8.6 | 12 | 15.05 | 2 | 0.42857 | 0.57143 | 2.5714 | 16.3357 | 15.0683 | 0 | 0.31333 | 0.31333 | 6.45 | 9.8645 | 0.85632 | 5.9058 | 6.7622 | 8.6 | 11.3906 | 1.1418 | 1.4388 | 0.52274 | 3.1033 | 0.34058 | 0.31333 | 0.88448 | 0.2 | 3.96e-05 | 11.9172 | 180.6 | 93.8098
[5 empty] | 87 | 21 | 8.7 | 12 | 15.225 | 2 | 0.42857 | 0.57143 | 2.5714 | 16.5107 | 15.2431 | 0 | 0.32065 | 0.32065 | 6.525 | 9.9789 | 0.8763 | 5.9745 | 6.8508 | 8.7 | 11.5227 | 1.1684 | 1.4388 | 0.52834 | 3.1355 | 0.34853 | 0.32065 | 0.88448 | 0.2 | 3.96e-05 | 12.0607 | 182.7 | 93.8074
[5 empty] | 88 | 21 | 8.8 | 12 | 15.4 | 2 | 0.42857 | 0.57143 | 2.5714 | 16.6857 | 15.4179 | 0 | 0.32804 | 0.32804 | 6.6 | 10.0934 | 0.89651 | 6.0432 | 6.9397 | 8.8 | 11.6548 | 1.1953 | 1.4388 | 0.53394 | 3.1681 | 0.35657 | 0.32804 | 0.88448 | 0.2 | 3.96e-05 | 12.205 | 184.8 | 93.8047
[5 empty] | 89 | 21 | 8.9 | 12 | 15.575 | 2 | 0.42857 | 0.57143 | 2.5714 | 16.8607 | 15.5927 | 0 | 0.33552 | 0.33552 | 6.675 | 10.2078 | 0.91695 | 6.1119 | 7.0288 | 8.9 | 11.787 | 1.2226 | 1.4388 | 0.53954 | 3.2009 | 0.3647 | 0.33552 | 0.88448 | 0.2 | 3.96e-05 | 12.35 | 186.9 | 93.8017
[5 empty] | 90 | 21 | 9 | 12 | 15.75 | 2 | 0.42857 | 0.57143 | 2.5714 | 17.0357 | 15.7675 | 0 | 0.34309 | 0.34309 | 6.75 | 10.3222 | 0.93763 | 6.1805 | 7.1182 | 9 | 11.9191 | 1.2502 | 1.4388 | 0.54514 | 3.2341 | 0.37292 | 0.34309 | 0.88448 | 0.2 | 3.96e-05 | 12.4959 | 189 | 93.7984
[5 empty] | 91 | 21 | 9.1 | 12 | 15.925 | 2 | 0.42857 | 0.57143 | 2.5714 | 17.2107 | 15.9423 | 0 | 0.35074 | 0.35074 | 6.825 | 10.4367 | 0.95853 | 6.2492 | 7.2077 | 9.1 | 12.0512 | 1.278 | 1.4388 | 0.55074 | 3.2676 | 0.38123 | 0.35074 | 0.88448 | 0.2 | 3.96e-05 | 12.6425 | 191.1 | 93.7948
[5 empty] | 92 | 21 | 9.2 | 12 | 16.1 | 2 | 0.42857 | 0.57143 | 2.5714 | 17.3857 | 16.1171 | 0 | 0.35847 | 0.35847 | 6.9 | 10.5511 | 0.97967 | 6.3179 | 7.2975 | 9.2 | 12.1834 | 1.3062 | 1.4388 | 0.55634 | 3.3014 | 0.38964 | 0.35847 | 0.88448 | 0.2 | 3.96e-05 | 12.79 | 193.2 | 93.791
[5 empty] | 93 | 21 | 9.3 | 12 | 16.275 | 2 | 0.42857 | 0.57143 | 2.5714 | 17.5607 | 16.2919 | 0 | 0.36629 | 0.36629 | 6.975 | 10.6656 | 1.001 | 6.3865 | 7.3876 | 9.3 | 12.3155 | 1.3347 | 1.4388 | 0.56194 | 3.3355 | 0.39814 | 0.36629 | 0.88448 | 0.2 | 3.96e-05 | 12.9383 | 195.3 | 93.7868
[5 empty] | 94 | 21 | 9.4 | 12 | 16.45 | 2 | 0.42857 | 0.57143 | 2.5714 | 17.7357 | 16.4667 | 0 | 0.37419 | 0.37419 | 7.05 | 10.78 | 1.0226 | 6.4552 | 7.4779 | 9.4 | 12.4477 | 1.3635 | 1.4388 | 0.56754 | 3.3699 | 0.40673 | 0.37419 | 0.88448 | 0.2 | 3.96e-05 | 13.0873 | 197.4 | 93.7824
[5 empty] | 95 | 21 | 9.5 | 12 | 16.625 | 2 | 0.42857 | 0.57143 | 2.5714 | 17.9107 | 16.6416 | 0 | 0.38218 | 0.38218 | 7.125 | 10.8945 | 1.0445 | 6.5239 | 7.5684 | 9.5 | 12.5798 | 1.3926 | 1.4388 | 0.57314 | 3.4046 | 0.41541 | 0.38218 | 0.88448 | 0.2 | 3.96e-05 | 13.2372 | 199.5 | 93.7777
[5 empty] | 96 | 21 | 9.6 | 12 | 16.8 | 2 | 0.42857 | 0.57143 | 2.5714 | 18.0857 | 16.8164 | 0 | 0.39025 | 0.39025 | 7.2 | 11.0089 | 1.0665 | 6.5926 | 7.6591 | 9.6 | 12.712 | 1.422 | 1.4388 | 0.57874 | 3.4396 | 0.42419 | 0.39025 | 0.88448 | 0.2 | 3.96e-05 | 13.3879 | 201.6 | 93.7727
[5 empty] | 97 | 21 | 9.7 | 12 | 16.975 | 2 | 0.42857 | 0.57143 | 2.5714 | 18.2607 | 16.9912 | 0 | 0.39841 | 0.39841 | 7.275 | 11.1234 | 1.0888 | 6.6612 | 7.7501 | 9.7 | 12.8442 | 1.4518 | 1.4388 | 0.58434 | 3.4749 | 0.43305 | 0.39841 | 0.88448 | 0.2 | 3.96e-05 | 13.5393 | 203.7 | 93.7675
[5 empty] | 98 | 21 | 9.8 | 12 | 17.15 | 2 | 0.42857 | 0.57143 | 2.5714 | 18.4357 | 17.1661 | 0 | 0.40665 | 0.40665 | 7.35 | 11.2378 | 1.1113 | 6.7299 | 7.8412 | 9.8 | 12.9763 | 1.4818 | 1.4388 | 0.58994 | 3.5105 | 0.44201 | 0.40665 | 0.88448 | 0.2 | 3.96e-05 | 13.6916 | 205.8 | 93.7621
[5 empty] | 99 | 21 | 9.9 | 12 | 17.325 | 2 | 0.42857 | 0.57143 | 2.5714 | 18.6107 | 17.3409 | 0 | 0.41498 | 0.41498 | 7.425 | 11.3523 | 1.1341 | 6.7986 | 7.9327 | 9.9 | 13.1085 | 1.5121 | 1.4388 | 0.59554 | 3.5465 | 0.45106 | 0.41498 | 0.88448 | 0.2 | 3.96e-05 | 13.8447 | 207.9 | 93.7565
[5 empty] | 100 | 21 | 10 | 12 | 17.5 | 2 | 0.42857 | 0.57143 | 2.5714 | 18.7857 | 17.5157 | 0 | 0.42339 | 0.42339 | 7.5 | 11.4667 | 1.1571 | 6.8673 | 8.0243 | 10 | 13.2407 | 1.5428 | 1.4388 | 0.60114 | 3.5827 | 0.4602 | 0.42339 | 0.88448 | 0.2 | 3.96e-05 | 13.9985 | 210 | 93.7506
[5 empty] | 101 | 21 | 10.1 | 12 | 17.675 | 2 | 0.42857 | 0.57143 | 2.5714 | 18.9607 | 17.6906 | 0 | 0.43188 | 0.43188 | 7.575 | 11.5812 | 1.1803 | 6.9359 | 8.1162 | 10.1 | 13.3728 | 1.5737 | 1.4388 | 0.60674 | 3.6193 | 0.46943 | 0.43188 | 0.88448 | 0.2 | 3.96e-05 | 14.1532 | 212.1 | 93.7445
[5 empty] | 102 | 21 | 10.2 | 12 | 17.85 | 2 | 0.42857 | 0.57143 | 2.5714 | 19.1357 | 17.8654 | 0 | 0.44046 | 0.44046 | 7.65 | 11.6957 | 1.2037 | 7.0046 | 8.2083 | 10.2 | 13.505 | 1.605 | 1.4388 | 0.61234 | 3.6561 | 0.47876 | 0.44046 | 0.88448 | 0.2 | 3.96e-05 | 14.3087 | 214.2 | 93.7382
[5 empty] | 103 | 21 | 10.3 | 12 | 18.025 | 2 | 0.42857 | 0.57143 | 2.5714 | 19.3107 | 18.0403 | 0 | 0.44912 | 0.44912 | 7.725 | 11.8101 | 1.2274 | 7.0733 | 8.3007 | 10.3 | 13.6372 | 1.6366 | 1.4388 | 0.61794 | 3.6933 | 0.48818 | 0.44912 | 0.88448 | 0.2 | 3.96e-05 | 14.4649 | 216.3 | 93.7317
[5 empty] | 104 | 21 | 10.4 | 12 | 18.2 | 2 | 0.42857 | 0.57143 | 2.5714 | 19.4857 | 18.2151 | 0 | 0.45787 | 0.45787 | 7.8 | 11.9246 | 1.2513 | 7.1419 | 8.3933 | 10.4 | 13.7693 | 1.6684 | 1.4388 | 0.62354 | 3.7308 | 0.49769 | 0.45787 | 0.88448 | 0.2 | 3.96e-05 | 14.622 | 218.4 | 93.7251
[5 empty] | 105 | 21 | 10.5 | 12 | 18.375 | 2 | 0.42857 | 0.57143 | 2.5714 | 19.6607 | 18.39 | 0 | 0.4667 | 0.4667 | 7.875 | 12.0391 | 1.2755 | 7.2106 | 8.4861 | 10.5 | 13.9015 | 1.7006 | 1.4388 | 0.62914 | 3.7686 | 0.50729 | 0.4667 | 0.88448 | 0.2 | 3.96e-05 | 14.7799 | 220.5 | 93.7182
[5 empty] | 106 | 21 | 10.6 | 12 | 18.55 | 2 | 0.42857 | 0.57143 | 2.5714 | 19.8357 | 18.5648 | 0 | 0.47562 | 0.47562 | 7.95 | 12.1535 | 1.2998 | 7.2793 | 8.5791 | 10.6 | 14.0337 | 1.7331 | 1.4388 | 0.63474 | 3.8067 | 0.51698 | 0.47562 | 0.88448 | 0.2 | 3.96e-05 | 14.9385 | 222.6 | 93.7111
[5 empty] | 107 | 21 | 10.7 | 12 | 18.725 | 2 | 0.42857 | 0.57143 | 2.5714 | 20.0107 | 18.7397 | 0 | 0.48462 | 0.48462 | 8.025 | 12.268 | 1.3244 | 7.348 | 8.6724 | 10.7 | 14.1659 | 1.7659 | 1.4388 | 0.64034 | 3.8451 | 0.52676 | 0.48462 | 0.88448 | 0.2 | 3.96e-05 | 15.098 | 224.7 | 93.7039
[5 empty] | 108 | 21 | 10.8 | 12 | 18.9 | 2 | 0.42857 | 0.57143 | 2.5714 | 20.1857 | 18.9146 | 0 | 0.49371 | 0.49371 | 8.1 | 12.3825 | 1.3493 | 7.4166 | 8.7659 | 10.8 | 14.2981 | 1.799 | 1.4388 | 0.64594 | 3.8838 | 0.53664 | 0.49371 | 0.88448 | 0.2 | 3.96e-05 | 15.2583 | 226.8 | 93.6965
[5 empty] | 109 | 21 | 10.9 | 12 | 19.075 | 2 | 0.42857 | 0.57143 | 2.5714 | 20.3607 | 19.0894 | 0 | 0.50288 | 0.50288 | 8.175 | 12.497 | 1.3743 | 7.4853 | 8.8596 | 10.9 | 14.4303 | 1.8324 | 1.4388 | 0.65154 | 3.9228 | 0.54661 | 0.50288 | 0.88448 | 0.2 | 3.96e-05 | 15.4193 | 228.9 | 93.6889
[5 empty] | 110 | 21 | 11 | 12 | 19.25 | 2 | 0.42857 | 0.57143 | 2.5714 | 20.5357 | 19.2643 | 0 | 0.51214 | 0.51214 | 8.25 | 12.6114 | 1.3996 | 7.554 | 8.9536 | 11 | 14.5624 | 1.8662 | 1.4388 | 0.65714 | 3.9621 | 0.55667 | 0.51214 | 0.88448 | 0.2 | 3.96e-05 | 15.5812 | 231 | 93.6811
[5 empty] | 111 | 21 | 11.1 | 12 | 19.425 | 2 | 0.42857 | 0.57143 | 2.5714 | 20.7107 | 19.4392 | 0 | 0.52148 | 0.52148 | 8.325 | 12.7259 | 1.4252 | 7.6227 | 9.0478 | 11.1 | 14.6946 | 1.9002 | 1.4388 | 0.66274 | 4.0017 | 0.56682 | 0.52148 | 0.88448 | 0.2 | 3.96e-05 | 15.7438 | 233.1 | 93.6732
[5 empty] | 112 | 21 | 11.2 | 12 | 19.6 | 2 | 0.42857 | 0.57143 | 2.5714 | 20.8857 | 19.6141 | 0 | 0.5309 | 0.5309 | 8.4 | 12.8404 | 1.4509 | 7.6913 | 9.1422 | 11.2 | 14.8268 | 1.9345 | 1.4388 | 0.66834 | 4.0417 | 0.57707 | 0.5309 | 0.88448 | 0.2 | 3.96e-05 | 15.9073 | 235.2 | 93.6651
[5 empty] | 113 | 21 | 11.3 | 12 | 19.775 | 2 | 0.42857 | 0.57143 | 2.5714 | 21.0607 | 19.7889 | 0 | 0.54041 | 0.54041 | 8.475 | 12.9549 | 1.4769 | 7.76 | 9.2369 | 11.3 | 14.959 | 1.9692 | 1.4388 | 0.67394 | 4.0819 | 0.5874 | 0.54041 | 0.88448 | 0.2 | 3.96e-05 | 16.0716 | 237.3 | 93.6569
[5 empty] | 114 | 21 | 11.4 | 12 | 19.95 | 2 | 0.42857 | 0.57143 | 2.5714 | 21.2357 | 19.9638 | 0 | 0.55 | 0.55 | 8.55 | 13.0694 | 1.5031 | 7.8287 | 9.3318 | 11.4 | 15.0912 | 2.0042 | 1.4388 | 0.67954 | 4.1225 | 0.59783 | 0.55 | 0.88448 | 0.2 | 3.96e-05 | 16.2366 | 239.4 | 93.6485
[5 empty] | 115 | 21 | 11.5 | 12 | 20.125 | 2 | 0.42857 | 0.57143 | 2.5714 | 21.4107 | 20.1387 | 0 | 0.55968 | 0.55968 | 8.625 | 13.1839 | 1.5296 | 7.8973 | 9.4269 | 11.5 | 15.2234 | 2.0394 | 1.4388 | 0.68514 | 4.1634 | 0.60835 | 0.55968 | 0.88448 | 0.2 | 3.96e-05 | 16.4025 | 241.5 | 93.64
[5 empty] | 116 | 21 | 11.6 | 12 | 20.3 | 2 | 0.42857 | 0.57143 | 2.5714 | 21.5857 | 20.3136 | 0 | 0.56944 | 0.56944 | 8.7 | 13.2984 | 1.5562 | 7.966 | 9.5223 | 11.6 | 15.3556 | 2.075 | 1.4388 | 0.69074 | 4.2045 | 0.61896 | 0.56944 | 0.88448 | 0.2 | 3.96e-05 | 16.5692 | 243.6 | 93.6314
[5 empty] | 117 | 21 | 11.7 | 12 | 20.475 | 2 | 0.42857 | 0.57143 | 2.5714 | 21.7607 | 20.4885 | 0 | 0.57929 | 0.57929 | 8.775 | 13.4128 | 1.5832 | 8.0347 | 9.6178 | 11.7 | 15.4878 | 2.1109 | 1.4388 | 0.69634 | 4.246 | 0.62966 | 0.57929 | 0.88448 | 0.2 | 3.96e-05 | 16.7366 | 245.7 | 93.6226
[5 empty] | 118 | 21 | 11.8 | 12 | 20.65 | 2 | 0.42857 | 0.57143 | 2.5714 | 21.9357 | 20.6633 | 0 | 0.58922 | 0.58922 | 8.85 | 13.5273 | 1.6103 | 8.1034 | 9.7137 | 11.8 | 15.62 | 2.1471 | 1.4388 | 0.70194 | 4.2878 | 0.64046 | 0.58922 | 0.88448 | 0.2 | 3.96e-05 | 16.9049 | 247.8 | 93.6137
[5 empty] | 119 | 21 | 11.9 | 12 | 20.825 | 2 | 0.42857 | 0.57143 | 2.5714 | 22.1107 | 20.8382 | 0 | 0.59924 | 0.59924 | 8.925 | 13.6418 | 1.6377 | 8.172 | 9.8097 | 11.9 | 15.7522 | 2.1836 | 1.4388 | 0.70754 | 4.3299 | 0.65135 | 0.59924 | 0.88448 | 0.2 | 3.96e-05 | 17.074 | 249.9 | 93.6046
[5 empty] | 120 | 21 | 12 | 12 | 21 | 2 | 0.42857 | 0.57143 | 2.5714 | 22.2857 | 21.0131 | 0 | 0.60934 | 0.60934 | 9 | 13.7563 | 1.6653 | 8.2407 | 9.906 | 12 | 15.8844 | 2.2204 | 1.4388 | 0.71314 | 4.3723 | 0.66233 | 0.60934 | 0.88448 | 0.2 | 3.96e-05 | 17.2438 | 252 | 93.5955
[5 empty] | 121 | 21 | 12.1 | 12 | 21.175 | 2 | 0.42857 | 0.57143 | 2.5714 | 22.4607 | 21.188 | 0 | 0.61953 | 0.61953 | 9.075 | 13.8708 | 1.6931 | 8.3094 | 10.0025 | 12.1 | 16.0166 | 2.2575 | 1.4388 | 0.71874 | 4.415 | 0.6734 | 0.61953 | 0.88448 | 0.2 | 3.96e-05 | 17.4145 | 254.1 | 93.5862
[5 empty] | 122 | 21 | 12.2 | 12 | 21.35 | 2 | 0.42857 | 0.57143 | 2.5714 | 22.6357 | 21.3629 | 0 | 0.6298 | 0.6298 | 9.15 | 13.9853 | 1.7212 | 8.3781 | 10.0992 | 12.2 | 16.1488 | 2.2949 | 1.4388 | 0.72434 | 4.458 | 0.68456 | 0.6298 | 0.88448 | 0.2 | 3.96e-05 | 17.586 | 256.2 | 93.5768
[5 empty] | 123 | 21 | 12.3 | 12 | 21.525 | 2 | 0.42857 | 0.57143 | 2.5714 | 22.8107 | 21.5378 | 0 | 0.64015 | 0.64015 | 9.225 | 14.0998 | 1.7495 | 8.4467 | 10.1962 | 12.3 | 16.281 | 2.3326 | 1.4388 | 0.72994 | 4.5014 | 0.69581 | 0.64015 | 0.88448 | 0.2 | 3.96e-05 | 17.7582 | 258.3 | 93.5672
[5 empty] | 124 | 21 | 12.4 | 12 | 21.7 | 2 | 0.42857 | 0.57143 | 2.5714 | 22.9857 | 21.7127 | 0 | 0.65059 | 0.65059 | 9.3 | 14.2143 | 1.778 | 8.5154 | 10.2934 | 12.4 | 16.4133 | 2.3707 | 1.4388 | 0.73554 | 4.545 | 0.70716 | 0.65059 | 0.88448 | 0.2 | 3.96e-05 | 17.9313 | 260.4 | 93.5576
[5 empty] | 125 | 21 | 12.5 | 12 | 21.875 | 2 | 0.42857 | 0.57143 | 2.5714 | 23.1607 | 21.8876 | 0 | 0.66111 | 0.66111 | 9.375 | 14.3288 | 1.8068 | 8.5841 | 10.3908 | 12.5 | 16.5455 | 2.409 | 1.4388 | 0.74114 | 4.589 | 0.7186 | 0.66111 | 0.88448 | 0.2 | 3.96e-05 | 18.1051 | 262.5 | 93.5478
[5 empty] | 126 | 21 | 12.6 | 12 | 22.05 | 2 | 0.42857 | 0.57143 | 2.5714 | 23.3357 | 22.0625 | 0 | 0.67172 | 0.67172 | 9.45 | 14.4433 | 1.8358 | 8.6527 | 10.4885 | 12.6 | 16.6777 | 2.4477 | 1.4388 | 0.74674 | 4.6332 | 0.73013 | 0.67172 | 0.88448 | 0.2 | 3.96e-05 | 18.2798 | 264.6 | 93.538
[5 empty] | 127 | 21 | 12.7 | 12 | 22.225 | 2 | 0.42857 | 0.57143 | 2.5714 | 23.5107 | 22.2374 | 0 | 0.68241 | 0.68241 | 9.525 | 14.5578 | 1.865 | 8.7214 | 10.5864 | 12.7 | 16.8099 | 2.4866 | 1.4388 | 0.75234 | 4.6778 | 0.74175 | 0.68241 | 0.88448 | 0.2 | 3.96e-05 | 18.4553 | 266.7 | 93.528
[5 empty] | 128 | 21 | 12.8 | 12 | 22.4 | 2 | 0.42857 | 0.57143 | 2.5714 | 23.6857 | 22.4123 | 0 | 0.69319 | 0.69319 | 9.6 | 14.6723 | 1.8944 | 8.7901 | 10.6845 | 12.8 | 16.9421 | 2.5259 | 1.4388 | 0.75794 | 4.7226 | 0.75347 | 0.69319 | 0.88448 | 0.2 | 3.96e-05 | 18.6315 | 268.8 | 93.5179
[5 empty] | 129 | 21 | 12.9 | 12 | 22.575 | 2 | 0.42857 | 0.57143 | 2.5714 | 23.8607 | 22.5872 | 0 | 0.70405 | 0.70405 | 9.675 | 14.7868 | 1.9241 | 8.8588 | 10.7829 | 12.9 | 17.0743 | 2.5655 | 1.4388 | 0.76354 | 4.7678 | 0.76527 | 0.70405 | 0.88448 | 0.2 | 3.96e-05 | 18.8086 | 270.9 | 93.5078
[5 empty] | 130 | 21 | 13 | 12 | 22.75 | 2 | 0.42857 | 0.57143 | 2.5714 | 24.0357 | 22.7621 | 0 | 0.715 | 0.715 | 9.75 | 14.9013 | 1.954 | 8.9274 | 10.8815 | 13 | 17.2065 | 2.6054 | 1.4388 | 0.76914 | 4.8133 | 0.77717 | 0.715 | 0.88448 | 0.2 | 3.96e-05 | 18.9865 | 273 | 93.4975
[5 empty] | 131 | 21 | 13.1 | 12 | 22.925 | 2 | 0.42857 | 0.57143 | 2.5714 | 24.2107 | 22.937 | 0 | 0.72603 | 0.72603 | 9.825 | 15.0158 | 1.9842 | 8.9961 | 10.9803 | 13.1 | 17.3388 | 2.6456 | 1.4388 | 0.77474 | 4.8591 | 0.78916 | 0.72603 | 0.88448 | 0.2 | 3.96e-05 | 19.1651 | 275.1 | 93.4871
[5 empty] | 132 | 21 | 13.2 | 12 | 23.1 | 2 | 0.42857 | 0.57143 | 2.5714 | 24.3857 | 23.1119 | 0 | 0.73714 | 0.73714 | 9.9 | 15.1303 | 2.0146 | 9.0648 | 11.0793 | 13.2 | 17.471 | 2.6861 | 1.4388 | 0.78034 | 4.9052 | 0.80124 | 0.73714 | 0.88448 | 0.2 | 3.96e-05 | 19.3446 | 277.2 | 93.4767
[5 empty] | 133 | 21 | 13.3 | 12 | 23.275 | 2 | 0.42857 | 0.57143 | 2.5714 | 24.5607 | 23.2868 | 0 | 0.74834 | 0.74834 | 9.975 | 15.2448 | 2.0452 | 9.1334 | 11.1786 | 13.3 | 17.6032 | 2.7269 | 1.4388 | 0.78594 | 4.9516 | 0.81341 | 0.74834 | 0.88448 | 0.2 | 3.96e-05 | 19.5248 | 279.3 | 93.4661
[5 empty] | 134 | 21 | 13.4 | 12 | 23.45 | 2 | 0.42857 | 0.57143 | 2.5714 | 24.7357 | 23.4617 | 0 | 0.75963 | 0.75963 | 10.05 | 15.3593 | 2.076 | 9.2021 | 11.2781 | 13.4 | 17.7354 | 2.768 | 1.4388 | 0.79154 | 4.9983 | 0.82568 | 0.75963 | 0.88448 | 0.2 | 3.96e-05 | 19.7059 | 281.4 | 93.4555
[5 empty] | 135 | 21 | 13.5 | 12 | 23.625 | 2 | 0.42857 | 0.57143 | 2.5714 | 24.9107 | 23.6367 | 0 | 0.77099 | 0.77099 | 10.125 | 15.4738 | 2.1071 | 9.2708 | 11.3779 | 13.5 | 17.8676 | 2.8094 | 1.4388 | 0.79714 | 5.0454 | 0.83804 | 0.77099 | 0.88448 | 0.2 | 3.96e-05 | 19.8878 | 283.5 | 93.4448
[5 empty] | 136 | 21 | 13.6 | 12 | 23.8 | 2 | 0.42857 | 0.57143 | 2.5714 | 25.0857 | 23.8116 | 0 | 0.78245 | 0.78245 | 10.2 | 15.5883 | 2.1384 | 9.3395 | 11.4778 | 13.6 | 17.9999 | 2.8512 | 1.4388 | 0.80274 | 5.0927 | 0.85049 | 0.78245 | 0.88448 | 0.2 | 3.96e-05 | 20.0704 | 285.6 | 93.434
[5 empty] | 137 | 21 | 13.7 | 12 | 23.975 | 2 | 0.42857 | 0.57143 | 2.5714 | 25.2607 | 23.9865 | 0 | 0.79399 | 0.79399 | 10.275 | 15.7028 | 2.1699 | 9.4081 | 11.578 | 13.7 | 18.1321 | 2.8932 | 1.4388 | 0.80834 | 5.1403 | 0.86303 | 0.79399 | 0.88448 | 0.2 | 3.96e-05 | 20.2539 | 287.7 | 93.4231
[5 empty] | 138 | 21 | 13.8 | 12 | 24.15 | 2 | 0.42857 | 0.57143 | 2.5714 | 25.4357 | 24.1614 | 0 | 0.80561 | 0.80561 | 10.35 | 15.8174 | 2.2017 | 9.4768 | 11.6785 | 13.8 | 18.2643 | 2.9355 | 1.4388 | 0.81394 | 5.1883 | 0.87566 | 0.80561 | 0.88448 | 0.2 | 3.96e-05 | 20.4382 | 289.8 | 93.4121
[5 empty] | 139 | 21 | 13.9 | 12 | 24.325 | 2 | 0.42857 | 0.57143 | 2.5714 | 25.6107 | 24.3363 | 0 | 0.81731 | 0.81731 | 10.425 | 15.9319 | 2.2337 | 9.5455 | 11.7791 | 13.9 | 18.3965 | 2.9782 | 1.4388 | 0.81954 | 5.2365 | 0.88838 | 0.81731 | 0.88448 | 0.2 | 3.96e-05 | 20.6232 | 291.9 | 93.4011
[5 empty] | 140 | 21 | 14 | 12 | 24.5 | 2 | 0.42857 | 0.57143 | 2.5714 | 25.7857 | 24.5112 | 0 | 0.82911 | 0.82911 | 10.5 | 16.0464 | 2.2659 | 9.6142 | 11.88 | 14 | 18.5288 | 3.0212 | 1.4388 | 0.82514 | 5.2851 | 0.9012 | 0.82911 | 0.88448 | 0.2 | 3.96e-05 | 20.8091 | 294 | 93.3899
[5 empty] | 141 | 21 | 14.1 | 12 | 24.675 | 2 | 0.42857 | 0.57143 | 2.5714 | 25.9607 | 24.6862 | 0 | 0.84098 | 0.84098 | 10.575 | 16.1609 | 2.2983 | 9.6828 | 11.9812 | 14.1 | 18.661 | 3.0644 | 1.4388 | 0.83074 | 5.334 | 0.91411 | 0.84098 | 0.88448 | 0.2 | 3.96e-05 | 20.9957 | 296.1 | 93.3787
[5 empty] | 142 | 21 | 14.2 | 12 | 24.85 | 2 | 0.42857 | 0.57143 | 2.5714 | 26.1357 | 24.8611 | 0 | 0.85294 | 0.85294 | 10.65 | 16.2754 | 2.331 | 9.7515 | 12.0825 | 14.2 | 18.7932 | 3.108 | 1.4388 | 0.83634 | 5.3832 | 0.92711 | 0.85294 | 0.88448 | 0.2 | 3.96e-05 | 21.1832 | 298.2 | 93.3675
[5 empty] | 143 | 21 | 14.3 | 12 | 25.025 | 2 | 0.42857 | 0.57143 | 2.5714 | 26.3107 | 25.036 | 0 | 0.86499 | 0.86499 | 10.725 | 16.3899 | 2.3639 | 9.8202 | 12.1841 | 14.3 | 18.9254 | 3.1519 | 1.4388 | 0.84194 | 5.4327 | 0.9402 | 0.86499 | 0.88448 | 0.2 | 3.96e-05 | 21.3715 | 300.3 | 93.3561
[5 empty] | 144 | 21 | 14.4 | 12 | 25.2 | 2 | 0.42857 | 0.57143 | 2.5714 | 26.4857 | 25.2109 | 0 | 0.87712 | 0.87712 | 10.8 | 16.5044 | 2.3971 | 9.8888 | 12.2859 | 14.4 | 19.0577 | 3.1961 | 1.4388 | 0.84754 | 5.4825 | 0.95339 | 0.87712 | 0.88448 | 0.2 | 3.96e-05 | 21.5605 | 302.4 | 93.3447
[5 empty] | 145 | 21 | 14.5 | 12 | 25.375 | 2 | 0.42857 | 0.57143 | 2.5714 | 26.6607 | 25.3859 | 0 | 0.88933 | 0.88933 | 10.875 | 16.6189 | 2.4305 | 9.9575 | 12.388 | 14.5 | 19.1899 | 3.2406 | 1.4388 | 0.85314 | 5.5326 | 0.96666 | 0.88933 | 0.88448 | 0.2 | 3.96e-05 | 21.7504 | 304.5 | 93.3332
[5 empty] | 146 | 21 | 14.6 | 12 | 25.55 | 2 | 0.42857 | 0.57143 | 2.5714 | 26.8357 | 25.5608 | 0 | 0.90163 | 0.90163 | 10.95 | 16.7335 | 2.4641 | 10.0262 | 12.4903 | 14.6 | 19.3221 | 3.2854 | 1.4388 | 0.85874 | 5.583 | 0.98003 | 0.90163 | 0.88448 | 0.2 | 3.96e-05 | 21.941 | 306.6 | 93.3217
[5 empty] | 147 | 21 | 14.7 | 12 | 25.725 | 2 | 0.42857 | 0.57143 | 2.5714 | 27.0107 | 25.7357 | 0 | 0.91401 | 0.91401 | 11.025 | 16.848 | 2.4979 | 10.0949 | 12.5928 | 14.7 | 19.4544 | 3.3306 | 1.4388 | 0.86434 | 5.6337 | 0.99349 | 0.91401 | 0.88448 | 0.2 | 3.96e-05 | 22.1325 | 308.7 | 93.3101
[5 empty] | 148 | 21 | 14.8 | 12 | 25.9 | 2 | 0.42857 | 0.57143 | 2.5714 | 27.1857 | 25.9106 | 0 | 0.92648 | 0.92648 | 11.1 | 16.9625 | 2.532 | 10.1635 | 12.6955 | 14.8 | 19.5866 | 3.376 | 1.4388 | 0.86994 | 5.6847 | 1.007 | 0.92648 | 0.88448 | 0.2 | 3.96e-05 | 22.3248 | 310.8 | 93.2984
[5 empty] | 149 | 21 | 14.9 | 12 | 26.075 | 2 | 0.42857 | 0.57143 | 2.5714 | 27.3607 | 26.0856 | 0 | 0.93903 | 0.93903 | 11.175 | 17.077 | 2.5663 | 10.2322 | 12.7985 | 14.9 | 19.7188 | 3.4217 | 1.4388 | 0.87554 | 5.7361 | 1.0207 | 0.93903 | 0.88448 | 0.2 | 3.96e-05 | 22.5178 | 312.9 | 93.2866
[5 empty] | 150 | 21 | 15 | 12 | 26.25 | 2 | 0.42857 | 0.57143 | 2.5714 | 27.5357 | 26.2605 | 0 | 0.95167 | 0.95167 | 11.25 | 17.1915 | 2.6008 | 10.3009 | 12.9017 | 15 | 19.8511 | 3.4678 | 1.4388 | 0.88114 | 5.7877 | 1.0344 | 0.95167 | 0.88448 | 0.2 | 3.96e-05 | 22.7117 | 315 | 93.2748
Note on V6: 1 = DCM operation 2 = CCM operation

## Loop_Modeling (hidden)
EXCEL Variables Names/Calculations |  |  |  |  | Calculations
Input from user =
| Output = |  |  |  |  | Operating mode
| Constant | [5 empty] | CCM Plant Transfer Function | [15 empty] | DCM Operation Loop Model | [12 empty] | Error Amplifier | [12 empty] | CCM Open Loop Response |  |  | DCM Open Loop Response |  |  | Displayed Loop Calclation
[8 empty] | wp_lf |  |  | wz_esr |  |  | wz_esr |  |  | Sampling |  |  | Total |  |  |  | wp_lf |  |  | wz_esr |  |  | wz_RHP |  |  | Total |  |  |  | wp0_ea |  |  | wp1_ea |  |  | wz_ea |  |  | Total |  |  | Total |  |  | Total |  |  | Total
Variable Name | Value | STD Units | Notes |  |  |  | ADC | Complex | Gain | Phase | Complex | Gain | Phase | Complex | Gain | Phase | Complex | Gain | Phase | COMPLEX | Gain | Phase | ADC | Complex | Gain | Phase | Complex | Gain | Phase | Complex | Gain | Phase | COMPLEX | Gain | Phase | ADC_ea | Complex | Gain | Phase | Complex | Gain | Phase | Complex | Gain | Phase | COMPLEX | Gain | Phase | COMPLEX | Gain | Phase | COMPLEX | Gain | Phase | Gain | Phase
[5 empty] | Frcoss (VIN)min | 5500 | 17.8398058252427 | 1+9.12727409287059i | 9.1819 | 1.4617 | 1+0.129936272152474i | 1.0084 | 0.12921 | 1-0.108856185446886i | 1.0059 | -0.10843 | 0.99996975+0.0489564855184409i | 1.0012 | 0.048919 | 0.159259332448656-1.96208987687683i | 5.8829 | -85.3596 | 72.2956529813786 | 1+6.82165428800487i | 6.8946 | 1.4252 | 1+0.129936272152474i | 1.0084 | 0.12921 | 1-0.0167300870383911i | 1.0001 | -0.016729 | 2.69871608303475-10.2253930655882i | 20.486 | -75.2154 | -0.0000166666666666667 | 0.000117495565244258i | 0.0001175 | 1.5708 | 1+0.117393925481936i | 1.0069 | 0.11686 | 1+3.99139346638583i | 4.1148 | 1.3253 | -0.542053994450633+0.20548317162557i | -4.736 | 159.2392 | 0.31684929360774+1.09628376797476i | 1.1469 | 73.8796 | 0.638296365538021+6.0972558960888i | 15.75 | 84.0237 | 1.1469 | 73.8796
[5 empty] | Fcross (VINvar) | 5500 | 19.6196196196196 | 1+8.36489139420017i | 8.4245 | 1.4518 | 1+0.129936272152474i | 1.0084 | 0.12921 | 1-0.0755945732270044i | 1.0029 | -0.075451 | 0.99996975+0.0506020816703213i | 1.0012 | 0.05056 | 0.286688757431472-2.33469296843305i | 7.4296 | -82.9994 | 72.2956529813786 | 1+6.82165428800487i | 6.8946 | 1.4252 | 1+0.129936272152474i | 1.0084 | 0.12921 | 1-0.0167300870383911i | 1.0001 | -0.016729 | 2.69871608303475-10.2253930655882i | 20.486 | -75.2154 | -0.0000166666666666667 | 0.000117495565244258i | 0.0001175 | 1.5708 | 1+0.117393925481936i | 1.0069 | 0.11686 | 1+3.99139346638583i | 4.1148 | 1.3253 | -0.542053994450633+0.20548317162557i | -4.736 | 159.2392 | 0.324339329795722+1.32443936450135i | 2.6936 | 76.2398 | 0.638296365538021+6.0972558960888i | 15.75 | 84.0237 | 2.6936 | 76.2398
Input Parameters |  |  |  |  | wz_RHP | 72756.5454 | 19.6196196196196 | 1+110.654654654655i | 110.6592 | 1.5618 | 1+1.71885714285714i | 1.9886 | 1.0439 | 1-i | 1.4142 | -0.7854 | 0.994706485099502+0.66938775510204i | 1.199 | 0.59234 | -0.132719710071965-0.394121089064279i | -7.6209 | -108.6109 | 72.2956529813786 | 1+90.2399999999999i | 90.2455 | 1.5597 | 1+1.71885714285714i | 1.9886 | 1.0439 | 1-0.221313334068995i | 1.0242 | -0.2178 | 1.21186157576015-1.09248107203549i | 4.2523 | -42.0343 | -0.0000166666666666667 | 0.00155428571428571i | 0.0015543 | 1.5708 | 1+1.55294117647059i | 1.8471 | 0.99869 | 1+52.8i | 52.8095 | 1.5519 | -0.161073978660392+0.260861453135356i | -10.269 | 121.6941 | 0.124188691752542+0.0288611954604742i | -17.8899 | 13.0832 | 0.0897868343807101+0.492098244535622i | -6.0167 | 79.6597 | -17.8899 | 13.0832
VIN_min | 10 | V | Minimum input voltage |  | wz_esr | 42328.4423 | 19.6196196196196 | 1+64.376876876877i | 64.3846 | 1.5553 | 1+i | 1.4142 | 0.7854 | 1-0.581781914893618i | 1.1569 | -0.52692 | 0.998208302971467+0.389437689969605i | 1.0715 | 0.37197 | -0.0455089735872468-0.463077986813305i | -6.6452 | -95.6127 | 72.2956529813786 | 1+52.5i | 52.5095 | 1.5518 | 1+i | 1.4142 | 0.7854 | 1-0.128756095286151i | 1.0083 | -0.12805 | 1.22891626668798-1.53095700378544i | 5.8592 | -51.2456 | -0.0000166666666666667 | 0.000904255319148936i | 0.00090426 | 1.5708 | 1+0.903473091364208i | 1.3477 | 0.73473 | 1+30.718085106383i | 30.7344 | 1.5383 | -0.302557521572826+0.291783951879914i | -7.5282 | 136.0385 | 0.148887807278861+0.126828939825882i | -14.1733 | 40.4258 | 0.0748908248531029+0.821780601523612i | -1.669 | 84.7929 | -14.1733 | 40.4258
VIN_nom | 12 | V | Nominal input voltage |  | wp_lf | 657.51 | 19.6196196196196 | 1+i | 1.4142 | 0.7854 | 1+0.015533527696793i | 1.0001 | 0.015532 | 1-0.00903712548849327i | 1 | -0.0090369 | 0.999999567680559+0.00604934114331794i | 1 | 0.0060493 | 9.81559468518175-9.80684054595008i | 22.8448 | -44.9744 | 72.2956529813786 | 1+0.815510204081632i | 1.2904 | 0.68413 | 1+0.015533527696793i | 1.0001 | 0.015532 | 1-0.00200003637225834i | 1 | -0.002 | 43.8998840203029-34.8223907841321i | 34.969 | -38.4223 | -0.0000166666666666667 | 0.0000140462750449724i | 1.4046e-05 | 1.5708 | 1+0.0140341242880131i | 1.0001 | 0.014033 | 1+0.477160225792444i | 1.108 | 0.44521 | -0.549416010319443+1.19426477383473i | 2.3758 | 114.7046 | 6.31911933579705+17.1104541733468i | 25.2205 | 69.7301 | 17.467855522275+71.5600640752803i | 37.3448 | 76.2823 | 25.2205 | 69.7301
VIN_max | 18 | V | Maximum input voltage |  | wz_ea | 1377.9649 | 19.6196196196196 | 1+2.0957320957321i | 2.3221 | 1.1256 | 1+0.0325541125541125i | 1.0005 | 0.032543 | 1-0.018939393939394i | 1.0002 | -0.018937 | 0.999998101212803+0.0126777983920841i | 1.0001 | 0.012677 | 3.64796745909057-7.62693719506708i | 18.5417 | -64.4382 | 72.2956529813786 | 1+1.70909090909091i | 1.9801 | 1.0414 | 1+0.0325541125541125i | 1.0005 | 0.032543 | 1-0.00419154041797339i | 1 | -0.0041915 | 19.3343924038477-30.9937436173988i | 31.253 | -58.0434 | -0.0000166666666666667 | 0.0000294372294372294i | 2.9437e-05 | 1.5708 | 1+0.0294117647058824i | 1.0004 | 0.029403 | 1+i | 1.4142 | 0.7854 | -0.549049265341401+0.582324978392396i | -1.9344 | 133.3153 | 2.43844218391458+6.31186683554767i | 16.6073 | 68.8771 | 7.43289713714627+28.2759918021133i | 29.3185 | 75.2719 | 16.6073 | 68.8771
Fsw | 2000000 | Hz | Switching frequnecy |  | wp1_ea | 46850.8058 | 19.6196196196196 | 1+71.2548912548912i | 71.2619 | 1.5568 | 1+1.10683982683982i | 1.4917 | 0.83607 | 1-0.643939393939393i | 1.1894 | -0.5721 | 0.997805001999765+0.431045145330859i | 1.0869 | 0.40778 | -0.0581607857025977-0.445619326412082i | -6.9474 | -97.436 | 72.2956529813786 | 1+58.1090909090908i | 58.1177 | 1.5536 | 1+1.10683982683982i | 1.4917 | 0.83607 | 1-0.142512374211095i | 1.0101 | -0.14156 | 1.22418023816737-1.41931787311683i | 5.4569 | -49.2218 | -0.0000166666666666667 | 0.0010008658008658i | 0.0010009 | 1.5708 | 1+i | 1.4142 | 0.7854 | 1+33.9999999999999i | 34.0147 | 1.5414 | -0.274762110726644+0.291414359861592i | -7.9475 | 133.3153 | 0.145840250989496+0.105490418570999i | -14.8949 | 35.8793 | 0.0772512632857449+0.746718475070387i | -2.4906 | 84.0935 | -14.8949 | 35.8793
CCMPlant Parameters | [5 empty] | Selected VIN | 12 | V
VIN_VAR | 12 | V | Variable input voltage |  |  |  | CCM Plant Transfer Function | [15 empty] | DCM Plant Transfer Function | [12 empty] | Error Amplifier | [12 empty] | CCM Open Loop Response |  |  | DCM Open Loop Response |  |  | Displayed Loop Calclation
IOUT_VAR | 15 | A | Variable output current (Can add this a different revision, not needed right now) |  |  |  |  | wp_lf |  |  | wz_esr |  |  | wz_RHP |  |  | Sampling |  |  | Total |  |  |  | wp_lf |  |  | wz_esr |  |  | wz_RHP |  |  | Total |  |  |  | wp0_ea |  |  | wp1_ea |  |  | wz_ea |  |  | Total |  |  | Total |  |  | Total
[6 empty] | Frequency | ADC | Complex | Gain | Phase | Complex | Gain | Phase | Complex | Gain | Phase | Complex | Gain | Phase | COMPLEX | Gain | Phase | ADC | Complex | Gain | Phase | Complex | Gain | Phase | Complex | Gain | Phase | COMPLEX | Gain | Phase | ADC_ea | Complex | Gain | Phase | Complex | Gain | Phase | Complex | Gain | Phase | COMPLEX | Gain | Phase | COMPLEX | Gain | Phase | COMPLEX | Gain | Phase | Gain(dB) | Phase (deg)
VOUT | 21 | V | Output Voltage |  | 1 | 10.2329 | 19.6196196196196 | 1+0.0155631540815902i | 1.0001 | 0.015562 | 1+0.000241750684975839i | 1 | 0.00024175 | 1-0.000140646176432087i | 1 | -0.00014065 | 0.999999999895287+0.0000941468283055603i | 1 | 9.4147e-05 | 19.6148714734584-0.305132760056507i | 25.8528 | -0.89123 | 72.2956529813786 | 1+0.0126919109612315i | 1.0001 | 0.012691 | 1+0.000241750684975839i | 1 | 0.00024175 | 1-0.0000311268742302413i | 1 | -3.1127e-05 | 72.2842029152963-0.902197481373251i | 37.1815 | -0.71509 | -0.0000166666666666667 | 2.18604342797301E-07i | 2.186e-07 | 1.5708 | 1+0.000218415238694536i | 1 | 0.00021842 | 1+0.0074261181156142i | 1 | 0.007426 | -0.549524195238118+76.2413623227448i | 37.644 | 90.413 | 12.484890854856+1495.63220075642i | 63.4968 | 89.5217 | 29.0628466285888+5511.54188402081i | 74.8256 | 89.6979 | 63.4968 | 89.5217
IOUT | 15 | A | Maximum Output current |  | 2 | 10.4713 | 19.6196196196196 | 1+0.0159256665094769i | 1.0001 | 0.015924 | 1+0.000247381781814848i | 1 | 0.00024738 | 1-0.000143922246734037i | 1 | -0.00014392 | 0.999999999890352+0.0000963397896505393i | 1 | 9.634e-05 | 19.6146477569644-0.312236652249927i | 25.8527 | -0.91199 | 72.2956529813786 | 1+0.0129875435452795i | 1.0001 | 0.012987 | 1+0.000247381781814848i | 1 | 0.00024738 | 1-0.0000318519122714104i | 1 | -3.1852e-05 | 72.2836633813133-0.923205353121498i | 37.1815 | -0.73174 | -0.0000166666666666667 | 2.23696292066618E-07i | 2.237e-07 | 1.5708 | 1+0.000223502783163447i | 1 | 0.0002235 | 1+0.00759909462755717i | 1 | 0.0075989 | -0.549524194002634+74.5059025659828i | 37.444 | 90.4226 | 12.4847500907703+1461.57861624113i | 63.2968 | 89.5106 | 29.0626262288902+5386.066904678i | 74.6256 | 89.6908 | 63.2968 | 89.5106
[5 empty] | 3 | 10.7152 | 19.6196196196196 | 1+0.016296622936548i | 1.0001 | 0.016295 | 1+0.00025314404374906i | 1 | 0.00025314 | 1-0.000147274626516242i | 1 | -0.00014727 | 0.999999999885185+0.0000985838316271987i | 1 | 9.8584e-05 | 19.6144135025095-0.31950576062735i | 25.8527 | -0.93323 | 72.2956529813786 | 1+0.0132900622968257i | 1.0001 | 0.013289 | 1+0.00025314404374906i | 1 | 0.00025314 | 1-0.0000325938386180756i | 1 | -3.2594e-05 | 72.2830984286557-0.944702060029296i | 37.1815 | -0.74878 | -0.0000166666666666667 | 2.28906848070959E-07i | 2.2891e-07 | 1.5708 | 1+0.0002287088317664i | 1 | 0.00022871 | 1+0.00777610028005758i | 1 | 0.0077759 | -0.549524192708926+72.8099468249636i | 37.2441 | 90.4324 | 12.4846026961213+1428.29998026574i | 63.0967 | 89.4992 | 29.0623954456598+5263.44768957092i | 74.4255 | 89.6836 | 63.0967 | 89.4992
Component Selection |  |  |  |  | 4 | 10.9648 | 19.6196196196196 | 1+0.0166762200488114i | 1.0001 | 0.016675 | 1+0.000259040526006026i | 1 | 0.00025904 | 1-0.000150705093254836i | 1 | -0.00015071 | 0.999999999879774+0.000100880144056298i | 1 | 0.00010088 | 19.6141682139829-0.326943915361409i | 25.8526 | -0.95496 | 72.2956529813786 | 1+0.0135996276153164i | 1.0001 | 0.013599 | 1+0.000259040526006026i | 1 | 0.00025904 | 1-0.0000333530466494066i | 1 | -3.3353e-05 | 72.2825068602249-0.966698952710804i | 37.1814 | -0.76622 | -0.0000166666666666667 | 2.34238773516088E-07i | 2.3424e-07 | 1.5708 | 1+0.000234036144819275i | 1 | 0.00023404 | 1+0.00795722892385533i | 1 | 0.0079571 | -0.549524191354244+71.1525958815045i | 37.0441 | 90.4425 | 12.4844483587521+1395.77864807208i | 62.8967 | 89.4875 | 29.0621537898828+5143.61922438793i | 74.2255 | 89.6763 | 62.8967 | 89.4875
LM | 1e-06 | H | filter Inductor |  | 5 | 11.2202 | 19.6196196196196 | 1+0.0170646591136805i | 1.0001 | 0.017063 | 1+0.000265074354978687i | 1 | 0.00026507 | 1-0.000154215465828691i | 1 | -0.00015422 | 0.999999999874107+0.000103229944473083i | 1 | 0.00010323 | 19.6139113719434-0.33455503454012i | 25.8525 | -0.9772 | 72.2956529813786 | 1+0.0139164036363811i | 1.0001 | 0.013916 | 1+0.000265074354978687i | 1 | 0.00026507 | 1-0.0000341299389075508i | 1 | -3.413e-05 | 72.2818874225866-0.989207643609908i | 37.1814 | -0.78407 | -0.0000166666666666667 | 2.39694895459451E-07i | 2.3969e-07 | 1.5708 | 1+0.000239487546933968i | 1 | 0.00023949 | 1+0.00814257659575489i | 1 | 0.0081424 | -0.549524189935721+69.5329709861978i | 36.8441 | 90.4528 | 12.4842867518263+1363.99737643554i | 62.6966 | 89.4756 | 29.0619007495309+5026.51797451136i | 74.0255 | 89.6687 | 62.6966 | 89.4756
[5 empty] | 6 | 11.4815 | 19.6196196196196 | 1+0.0174621460866892i | 1.0002 | 0.01746 | 1+0.000271248729883031i | 1 | 0.00027125 | 1-0.000157807605483812i | 1 | -0.00015781 | 0.999999999868174+0.000105634478772837i | 1 | 0.00010563 | 19.6136424325252-0.342343126121823i | 25.8525 | -0.99996 | 72.2956529813786 | 1+0.0142405583188592i | 1.0001 | 0.01424 | 1+0.000271248729883031i | 1 | 0.00027125 | 1-0.000034924927311067i | 1 | -3.4925e-05 | 72.2812388033235-1.01224001291613i | 37.1814 | -0.80233 | -0.0000166666666666667 | 2.45278106809125E-07i | 2.4528e-07 | 1.5708 | 1+0.000245065928516037i | 1 | 0.00024507 | 1+0.00833224156954526i | 1 | 0.008332 | -0.549524188450343+67.9502133924853i | 36.6441 | 90.4633 | 12.4841175331398+1332.93931452255i | 62.4966 | 89.4634 | 29.0616357884813+4912.08185133063i | 73.8255 | 89.661 | 62.4966 | 89.4634
R_cs | 0.0015 | Ω | Current sense resi |  | 7 | 11.749 | 19.6196196196196 | 1+0.0178688917206918i | 1.0002 | 0.017867 | 1+0.000277566924454361i | 1 | 0.00027757 | 1-0.000161483416820191i | 1 | -0.00016148 | 0.999999999861962+0.000108095021871474i | 1 | 0.0001081 | 19.613360826292-0.350312289929031i | 25.8524 | -1.0232 | 72.2956529813786 | 1+0.014572263533854i | 1.0001 | 0.014571 | 1+0.000277566924454361i | 1 | 0.00027757 | 1-0.0000357384333733296i | 1 | -3.5738e-05 | 72.2805596282637-1.0358082146053i | 37.1813 | -0.82101 | -0.0000166666666666667 | 2.50991367857667E-07i | 2.5099e-07 | 1.5708 | 1+0.000250774247297237i | 1 | 0.00025077 | 1+0.00852632440810606i | 1 | 0.0085261 | -0.549524186894965+66.4034839013413i | 36.4441 | 90.4741 | 12.4839403443988+1302.58799495616i | 62.2965 | 89.4509 | 29.0613583453855+4800.25017932226i | 73.6254 | 89.6531 | 62.2965 | 89.4509
R_sl | 0 | Ω | External Slope Compensation Resistor (No external Slope Comp for LM5127) |  | 8 | 12.0226 | 19.6196196196196 | 1+0.0182851116776075i | 1.0002 | 0.018283 | 1+0.000284032288683069i | 1 | 0.00028403 | 1-0.000165244848801653i | 1 | -0.00016524 | 0.999999999855456+0.000110612878381514i | 1 | 0.00011061 | 19.613065957038-0.358466719681646i | 25.8524 | -1.0471 | 72.2956529813786 | 1+0.0149116951558611i | 1.0001 | 0.014911 | 1+0.000284032288683069i | 1 | 0.00028403 | 1-0.0000365708884260208i | 1 | -3.6571e-05 | 72.279848458581-1.05992468260693i | 37.1813 | -0.84014 | -0.0000166666666666667 | 2.56837707851712E-07i | 2.5684e-07 | 1.5708 | 1+0.000256615529903744i | 1 | 0.00025662 | 1+0.00872492801672727i | 1 | 0.0087247 | -0.549524185266279+64.8919624163155i | 36.2441 | 90.4852 | 12.4837548104662+1272.9273250849i | 62.0965 | 89.4381 | 29.0610678324822+4690.96366387887i | 73.4254 | 89.6451 | 62.0965 | 89.4381
Rsl_int | 3000 | Ω | Interanl Slope Compesnation Resistor |  | 9 | 12.3027 | 19.6196196196196 | 1+0.0187110266427668i | 1.0002 | 0.018709 | 1+0.000290648250590849i | 1 | 0.00029065 | 1-0.000169093895789224i | 1 | -0.00016909 | 0.999999999848644+0.000113189383303807i | 1 | 0.00011319 | 19.6127572005325-0.36681070506992i | 25.8523 | -1.0715 | 72.2956529813786 | 1+0.0152590331560196i | 1.0001 | 0.015258 | 1+0.000290648250590849i | 1 | 0.00029065 | 1-0.0000374227338478284i | 1 | -3.7423e-05 | 72.2791037877566-1.08460213710028i | 37.1812 | -0.8597 | -0.0000166666666666667 | 2.62820226598108E-07i | 2.6282e-07 | 1.5708 | 1+0.000262592873460913i | 1 | 0.00026259 | 1+0.00892815769767104i | 1 | 0.0089279 | -0.54952418356084+63.4148475087096i | 36.0441 | 90.4965 | 12.4835605385716+1243.94157845034i | 61.8964 | 89.425 | 29.0607636343586+4584.16435987066i | 73.2254 | 89.6368 | 61.8964 | 89.425
Isl | 3e-05 | A | Interanl Slope Compesnation current |  | 10 | 12.5893 | 19.6196196196196 | 1+0.0191468624419217i | 1.0002 | 0.019145 | 1+0.000297418318048276i | 1 | 0.00029742 | 1-0.000173032598598565i | 1 | -0.00017303 | 0.999999999841511+0.000115825902735366i | 1 | 0.00011583 | 19.6124339032062-0.375348633867556i | 25.8522 | -1.0964 | 72.2956529813786 | 1+0.0156144616975345i | 1.0001 | 0.015613 | 1+0.000297418318048276i | 1 | 0.00029742 | 1-0.0000382944212984706i | 1 | -3.8294e-05 | 72.2783240384016-1.109853590941i | 37.1812 | -0.87972 | -0.0000166666666666667 | 2.68942096107484E-07i | 2.6894e-07 | 1.5708 | 1+0.000268709447235419i | 1 | 0.00026871 | 1+0.00913612120600425i | 1 | 0.0091359 | -0.549524181775024+61.9713559926475i | 35.8442 | 90.5081 | 12.4833571174841+1215.61538644877i | 61.6964 | 89.4116 | 29.0604451066502+4479.79564092217i | 73.0253 | 89.6283 | 61.6964 | 89.4116
Vsl | 0.045 |  |  |  | 11 | 12.8825 | 19.6196196196196 | 1+0.0195928501609821i | 1.0002 | 0.01959 | 1+0.00030434608063473i | 1 | 0.00030435 | 1-0.00017706304558204i | 1 | -0.00017706 | 0.999999999834041+0.000118523834593692i | 1 | 0.00011852 | 19.6120953807768-0.384084994085356i | 25.8521 | -1.1219 | 72.2956529813786 | 1+0.0159781692333233i | 1.0001 | 0.015977 | 1+0.00030434608063473i | 1 | 0.00030435 | 1-0.0000391864129581718i | 1 | -3.9186e-05 | 72.2775075589286-1.13569235622036i | 37.1811 | -0.90021 | -0.0000166666666666667 | 2.75206562276086E-07i | 2.7521e-07 | 1.5708 | 1+0.00027496849431564i | 1 | 0.00027497 | 1+0.00934892880673173i | 1 | 0.0093487 | -0.549524179905043+60.5607225098203i | 35.6442 | 90.5199 | 12.4831441166484+1187.93373018274i | 61.4963 | 89.3979 | 29.0601115746844+4377.80216938839i | 72.8253 | 89.6197 | 61.4963 | 89.3979
Gcomp | 1 |  | Scale down factor of the interal comp voltage divider |  | 12 | 13.1826 | 19.6196196196196 | 1+0.0200492262685398i | 1.0002 | 0.020047 | 1+0.000311435211541632i | 1 | 0.00031144 | 1-0.00018118737373599i | 1 | -0.00018119 | 0.99999999982622+0.000121284609357969i | 1 | 0.00012128 | 19.6117409168092-0.393024376165624i | 25.8521 | -1.1481 | 72.2956529813786 | 1+0.0163503486059357i | 1.0001 | 0.016349 | 1+0.000311435211541632i | 1 | 0.00031144 | 1-0.000040099181772717i | 1 | -4.0099e-05 | 72.2766526200689-1.16213205095872i | 37.1811 | -0.92118 | -0.0000166666666666667 | 2.81616946606795E-07i | 2.8162e-07 | 1.5708 | 1+0.000281373333331184i | 1 | 0.00028137 | 1+0.00956669333326025i | 1 | 0.0095664 | -0.549524177946936+59.1821991236841i | 35.4442 | 90.532 | 12.4829210852778+1160.88193249793i | 61.2963 | 89.3839 | 29.0597623320548+4278.12986701423i | 72.6253 | 89.6108 | 61.2963 | 89.3839
Operating mode | 1 |  | 0 - DCM operation, 1- CCM opertaion |  | 13 | 13.4896 | 19.6196196196196 | 1+0.020516232741248i | 1.0002 | 0.020513 | 1+0.000318689469520026i | 1 | 0.00031869 | 1-0.000185407769833792i | 1 | -0.00018541 | 0.99999999981803+0.000124109690827518i | 1 | 0.00012411 | 19.6113697612103-0.402171475217767i | 25.852 | -1.1748 | 72.2956529813786 | 1+0.0167311971498014i | 1.0001 | 0.01673 | 1+0.000318689469520026i | 1 | 0.00031869 | 1-0.0000410332117042134i | 1 | -4.1033e-05 | 72.2757574112264-1.18918660593529i | 37.181 | -0.94263 | -0.0000166666666666667 | 2.88176647970237E-07i | 2.8818e-07 | 1.5708 | 1+0.000287927360212478i | 1 | 0.00028793 | 1+0.00978953024722422i | 1 | 0.0097892 | -0.549524175896544+57.835054922892i | 35.2442 | 90.5444 | 12.4826875514086+1134.44565020123i | 61.0962 | 89.3696 | 29.0593966391323+4180.72588626151i | 72.4252 | 89.6018 | 61.0962 | 89.3696
CCM Plan Parameters |  |  | Always set to 1 right now for initial revision. Will only operate in CCM |  | 14 | 13.8038 | 19.6196196196196 | 1+0.02099411719212i | 1.0002 | 0.020991 | 1+0.000326112700873514i | 1 | 0.00032611 | 1-0.000189726471585323i | 1 | -0.00018973 | 0.999999999809454+0.00012700057689793i | 1 | 0.000127 | 19.6109811286527-0.411531093295188i | 25.8519 | -1.2022 | 72.2956529813786 | 1+0.0171209167958595i | 1.0001 | 0.017119 | 1+0.000326112700873514i | 1 | 0.00032611 | 1-0.0000419889979876942i | 1 | -4.1989e-05 | 72.2748200366611-1.21687027165578i | 37.181 | -0.96458 | -0.0000166666666666667 | 2.94889144406901E-07i | 2.9489e-07 | 1.5708 | 1+0.000294634049991325i | 1 | 0.00029463 | 1+0.010017557699705i | 1.0001 | 0.010017 | -0.549524173749521+56.5185756337575i | 35.0442 | 90.5571 | 12.4824430209067+1108.61086645596i | 60.8961 | 89.3549 | 29.0590137215067+4085.53858228883i | 72.2252 | 89.5925 | 60.8961 | 89.3549
[5 empty] | 15 | 14.1254 | 19.6196196196196 | 1+0.0214831330018173i | 1.0002 | 0.02148 | 1+0.000333708841497617i | 1 | 0.00033371 | 1-0.000194145768823414i | 1 | -0.00019415 | 0.999999999800474+0.000129958800355265i | 1 | 0.00012996 | 19.610574196925-0.421108141713773i | 25.8518 | -1.2302 | 72.2956529813786 | 1+0.0175197141786249i | 1.0002 | 0.017518 | 1+0.000333708841497617i | 1 | 0.00033371 | 1-0.0000429670473936982i | 1 | -4.2967e-05 | 72.2738385114946-1.24519762545976i | 37.1809 | -0.98704 | -0.0000166666666666667 | 3.01757994971249E-07i | 3.0176e-07 | 1.5708 | 1+0.00030149695864342i | 1 | 0.0003015 | 1+0.0102508965938763i | 1.0001 | 0.010251 | -0.549524171501314+55.2320632415356i | 34.8443 | 90.57 | 12.4821869764304+1083.36388335008i | 60.6961 | 89.3399 | 29.0586127683546+3992.51748556889i | 72.0252 | 89.583 | 60.6961 | 89.3399
Kex | 0.00091837 |  | Slope compensation parameters. Will change pole and DC gain equation |  | 16 | 14.4544 | 19.6196196196196 | 1+0.0219835394529951i | 1.0002 | 0.02198 | 1+0.00034148191896664i | 1 | 0.00034148 | 1-0.000198668004717959i | 1 | -0.00019867 | 0.99999999979107+0.000132985929688756i | 1 | 0.00013299 | 19.6101481052067-0.430907643412117i | 25.8517 | -1.2588 | 72.2956529813786 | 1+0.0179278007457486i | 1.0002 | 0.017926 | 1+0.00034148191896664i | 1 | 0.00034148 | 1-0.0000439678784969664i | 1 | -4.3968e-05 | 72.2728107575289-1.27418357876929i | 37.1808 | -1.01 | -0.0000166666666666667 | 3.08786841618771E-07i | 3.0879e-07 | 1.5708 | 1+0.000308519724973772i | 1 | 0.00030852 | 1+0.0104896706491082i | 1.0001 | 0.010489 | -0.549524169147146+53.9748356203269i | 34.6443 | 90.5833 | 12.4819188763453+1058.69131463352i | 60.496 | 89.3245 | 29.0581929307323+3901.61327512908i | 71.8251 | 89.5733 | 60.496 | 89.3245
Km | 45.5285 |  | Slope compensation parameters. Will change pole and DC gain equation |  | 17 | 14.7911 | 19.6196196196196 | 1+0.0224956018677773i | 1.0003 | 0.022492 | 1+0.000349436054669147i | 1 | 0.00034944 | 1-0.000203295577018287i | 1 | -0.0002033 | 0.999999999781224+0.000136083569922445i | 1 | 0.00013608 | 19.609701952261-0.440934735353519i | 25.8516 | -1.2881 | 72.2956529813786 | 1+0.0183453928701302i | 1.0002 | 0.018343 | 1+0.000349436054669147i | 1 | 0.00034944 | 1-0.0000449920219513973i | 1 | -4.4992e-05 | 72.2717345988695-1.30384338448043i | 37.1808 | -1.0336 | -0.0000166666666666667 | 3.15979411136995E-07i | 3.1598e-07 | 1.5708 | 1+0.000315706072546046i | 1 | 0.00031571 | 1+0.0107340064665656i | 1.0001 | 0.010734 | -0.549524166682038+52.7462261714058i | 34.4443 | 90.5969 | 12.4816381535863+1034.58007862082i | 60.2959 | 89.3088 | 29.0577533197868+3812.77775240112i | 71.6251 | 89.5633 | 60.2959 | 89.3088
Kd | 2.7184 |  | Slope compensation parameters. Will change pole and DC gain equation |  | 18 | 15.1356 | 19.6196196196196 | 1+0.0230195917484344i | 1.0003 | 0.023016 | 1+0.000357575465993173i | 1 | 0.00035758 | 1-0.000208030939324486i | 1 | -0.00020803 | 0.999999999770913+0.000139253363466186i | 1 | 0.00013925 | 19.6092347945457-0.451194670969889i | 25.8515 | -1.3181 | 72.2956529813786 | 1+0.0187727119646416i | 1.0002 | 0.018771 | 1+0.000357575465993173i | 1 | 0.00035758 | 1-0.0000460400207714068i | 1 | -4.604e-05 | 72.2706077573457-1.33419264449909i | 37.1807 | -1.0576 | -0.0000166666666666667 | 3.23339517121486E-07i | 3.2334e-07 | 1.5708 | 1+0.000323059811656849i | 1 | 0.00032306 | 1+0.0109840335963328i | 1.0001 | 0.010984 | -0.549524164100744+51.5455834697794i | 34.2443 | 90.6108 | 12.4813442144701+1011.01739125517i | 60.0958 | 89.2927 | 29.0572930048854+3725.96381566567i | 71.425 | 89.5532 | 60.0958 | 89.2927
[5 empty] | 19 | 15.4882 | 19.6196196196196 | 1+0.0235557869213368i | 1.0003 | 0.023551 | 1+0.000365904468562339i | 1 | 0.0003659 | 1-0.000212876602388329i | 1 | -0.00021288 | 0.999999999760117+0.000142496990986473i | 1 | 0.0001425 | 19.6087456442353-0.461692822647441i | 25.8514 | -1.3488 | 72.2956529813786 | 1+0.0192099845995228i | 1.0002 | 0.019208 | 1+0.000365904468562339i | 1 | 0.0003659 | 1-0.0000471124306198409i | 1 | -4.7112e-05 | 72.2694278477158-1.36524731742263i | 37.1806 | -1.0823 | -0.0000166666666666667 | 3.3087106199786E-07i | 3.3087e-07 | 1.5708 | 1+0.000330584841355994i | 1 | 0.00033058 | 1+0.0112398846061038i | 1.0001 | 0.011239 | -0.549524161397806+50.3722709187951i | 34.0443 | 90.625 | 12.4810364374488+987.990759330353i | 59.8958 | 89.2762 | 29.0568110116557+3641.12543507866i | 71.225 | 89.5428 | 59.8958 | 89.2762
ADC | 19.6196 | V/V | DC gain of the plant function |  | 20 | 15.8489 | 19.6196196196196 | 1+0.0241044716842626i | 1.0003 | 0.0241 | 1+0.000374427478524055i | 1 | 0.00037443 | 1-0.000217835135444514i | 1 | -0.00021784 | 0.999999999748811+0.000145816172297552i | 1 | 0.00014582 | 19.6082334671517-0.472434684254173i | 25.8513 | -1.3802 | 72.2956529813786 | 1+0.0196574426225129i | 1.0002 | 0.019655 | 1+0.000374427478524055i | 1 | 0.00037443 | 1-0.0000482098201025964i | 1 | -4.821e-05 | 72.2681923726499-1.39702372636845i | 37.1806 | -1.1075 | -0.0000166666666666667 | 3.38578039090901E-07i | 3.3858e-07 | 1.5708 | 1+0.000338285151513833i | 1 | 0.00033829 | 1+0.0115016951514703i | 1.0001 | 0.011501 | -0.549524158567478+49.2256664126078i | 33.8444 | 90.6396 | 12.4807141718104+965.487973866885i | 59.6957 | 89.2594 | 29.0563063199385+3558.21762826596i | 71.0249 | 89.5321 | 59.6957 | 89.2594
wp_lf | 4131.2574 | Rad | Low Frequency Pole |  | 21 | 16.2181 | 19.6196196196196 | 1+0.0246659369571357i | 1.0003 | 0.024661 | 1+0.000383149014891017i | 1 | 0.00038315 | 1-0.000222909167572899i | 1 | -0.00022291 | 0.999999999736973+0.000149212667273287i | 1 | 0.00014921 | 19.6076971805989-0.483425873708864i | 25.8512 | -1.4123 | 72.2956529813786 | 1+0.0201153232817784i | 1.0002 | 0.020113 | 1+0.000383149014891017i | 1 | 0.00038315 | 1-0.0000493327710701026i | 1 | -4.9333e-05 | 72.2668987174788-1.4295385669508i | 37.1805 | -1.1332 | -0.0000166666666666667 | 3.46464534741878E-07i | 3.4646e-07 | 1.5708 | 1+0.000346164824936738i | 1 | 0.00034616 | 1+0.0117696040478491i | 1.0001 | 0.011769 | -0.549524155603761+48.1051620063309i | 33.6444 | 90.6545 | 12.4803767363141+943.497103638835i | 59.4956 | 89.2421 | 29.0557778616413+3477.19643647333i | 70.8249 | 89.5212 | 59.4956 | 89.2421
| 657.51 | Hz |  |  | 22 | 16.5959 | 19.6196196196196 | 1+0.0252404804362759i | 1.0003 | 0.025235 | 1+0.000392073701937253i | 1 | 0.00039207 | 1-0.000228101389092485i | 1 | -0.0002281 | 0.999999999724577+0.000152688276780275i | 1 | 0.00015269 | 19.6071356510986-0.494672135591441i | 25.851 | -1.4452 | 72.2956529813786 | 1+0.0205838693517058i | 1.0002 | 0.020581 | 1+0.000392073701937253i | 1 | 0.00039207 | 1-0.0000504818789258269i | 1 | -5.0482e-05 | 72.2655441446976-1.46280891540667i | 37.1804 | -1.1596 | -0.0000166666666666667 | 3.54534730475176E-07i | 3.5453e-07 | 1.5708 | 1+0.000354228039531859i | 1 | 0.00035423 | 1+0.0120437533440832i | 1.0001 | 0.012043 | -0.549524152500369+47.0101635936968i | 33.4444 | 90.6697 | 12.4800234177673+922.006488848026i | 59.2955 | 89.2245 | 29.0552245184928+3398.01890125926i | 70.6248 | 89.5101 | 59.2955 | 89.2245
|  | dB | Gain of open loop at wp_Lf |  | 23 | 16.9824 | 19.6196196196196 | 1+0.0258284067522405i | 1.0003 | 0.025823 | 1+0.000401206271649963i | 1 | 0.00040121 | 1-0.000233414552987844i | 1 | -0.00023341 | 0.999999999711597+0.000156244843632679i | 1 | 0.00015624 | 19.6065476920193-0.506179343794227i | 25.8509 | -1.4789 | 72.2956529813786 | 1+0.0210633292616231i | 1.0002 | 0.02106 | 1+0.000401206271649963i | 1 | 0.00040121 | 1-0.000051657752941964i | 1 | -5.1658e-05 | 72.2641257882148-1.49685223687185i | 37.1803 | -1.1866 | -0.0000166666666666667 | 3.62792905215393E-07i | 3.6279e-07 | 1.5708 | 1+0.0003624790705223i | 1 | 0.00036248 | 1+0.0123242883977582i | 1.0001 | 0.012324 | -0.54952414925072+45.9400905920533i | 33.2445 | 90.6853 | 12.4796534695323+901.004734942047i | 59.0954 | 89.2065 | 29.0546451196947+3320.64304171814i | 70.4248 | 89.4987 | 59.0954 | 89.2065
wz_rhp | 457142.8571 | Rad | RHPz zero of boost converter |  | 24 | 17.378 | 19.6196196196196 | 1+0.0264300276313447i | 1.0003 | 0.026424 | 1+0.000410551566238497i | 1 | 0.00041055 | 1-0.000238851476368807i | 1 | -0.00023885 | 0.999999999698005+0.000159884253569324i | 1 | 0.00015988 | 19.6059320610977-0.517953504213785i | 25.8508 | -1.5133 | 72.2956529813786 | 1+0.0215539572275211i | 1.0002 | 0.021551 | 1+0.000410551566238497i | 1 | 0.00041055 | 1-0.0000528610165824825i | 1 | -5.2861e-05 | 72.2626406473333-1.5316863938077i | 37.1802 | -1.2143 | -0.0000166666666666667 | 3.71243437556088E-07i | 3.7124e-07 | 1.5708 | 1+0.000370922292713912i | 1 | 0.00037092 | 1+0.012611357952273i | 1.0001 | 0.012611 | -0.549524145847918+44.8943756345303i | 33.0445 | 90.7013 | 12.4792661099679+880.480706572993i | 58.8953 | 89.188 | 29.0540384394611+3245.02783222172i | 70.2247 | 89.487 | 58.8953 | 89.188
| 72756.5454 | Hz |  |  | 25 | 17.7828 | 19.6196196196196 | 1+0.0270456620609416i | 1.0004 | 0.027039 | 1+0.00042011454070174i | 1 | 0.00042011 | 1-0.000244415041964111i | 1 | -0.00024442 | 0.999999999683772+0.000163608436253527i | 1 | 0.00016361 | 19.6052874578443-0.530000757482632i | 25.8506 | -1.5485 | 72.2956529813786 | 1+0.0220560133868414i | 1.0002 | 0.022052 | 1+0.00042011454070174i | 1 | 0.00042011 | 1-0.0000540923078336908i | 1 | -5.4092e-05 | 72.2610855804518-1.56732965457924i | 37.1801 | -1.2425 | -0.0000166666666666667 | 3.79890808081363E-07i | 3.7989e-07 | 1.5708 | 1+0.000379562182814855i | 1 | 0.00037956 | 1+0.0129051142157051i | 1.0001 | 0.012904 | -0.549524142284745+43.8724642692158i | 32.8445 | 90.7176 | 12.4788605207963+860.423521693645i | 58.6952 | 89.1691 | 29.0534031944477+3171.13318066723i | 70.0247 | 89.4751 | 58.6952 | 89.1691
[5 empty] | 26 | 18.197 | 19.6196196196196 | 1+0.0276756364585551i | 1.0004 | 0.027669 | 1+0.000429900265455339i | 1 | 0.0004299 | 1-0.000250108199649882i | 1 | -0.00025011 | 0.999999999668869+0.000167419366296247i | 1 | 0.00016742 | 19.6046125208308-0.542327381740301i | 25.8505 | -1.5846 | 72.2956529813786 | 1+0.0225697639364053i | 1.0003 | 0.022566 | 1+0.000429900265455339i | 1 | 0.0004299 | 1-0.0000553522795425092i | 1 | -5.5352e-05 | 72.2594572984736-1.60380070218488i | 37.18 | -1.2715 | -0.0000166666666666667 | 3.88739601741531E-07i | 3.8874e-07 | 1.5708 | 1+0.000388403321809228i | 1 | 0.0003884 | 1+0.0132057129415137i | 1.0001 | 0.013205 | -0.549524138553644+42.8738146651778i | 32.6446 | 90.7343 | 12.4784358453973+840.822545787989i | 58.495 | 89.1498 | 29.052738041059+3098.91990722037i | 69.8246 | 89.4629 | 58.495 | 89.1498
wz_esr | 265957.4468 | Rad | ESR zero cause by output capacitance |  | 27 | 18.6209 | 19.6196196196196 | 1+0.0283202848449491i | 1.0004 | 0.028313 | 1+0.000439913929020084i | 1 | 0.00043991 | 1-0.000255933968013679i | 1 | -0.00025593 | 0.999999999653263+0.000171319064303034i | 1 | 0.00017132 | 19.6039058248513-0.554939795442787i | 25.8503 | -1.6215 | 72.2956529813786 | 1+0.0230954812735544i | 1.0003 | 0.023091 | 1+0.000439913929020084i | 1 | 0.00043991 | 1-0.0000566415997626149i | 1 | -5.6642e-05 | 72.2577523579101-1.64111864313788i | 37.1799 | -1.3011 | -0.0000166666666666667 | 3.9779451028412E-07i | 3.9779e-07 | 1.5708 | 1+0.00039745039738595i | 1 | 0.00039745 | 1+0.0135133135111223i | 1.0001 | 0.013512 | -0.54952413464671+41.8978973251769i | 32.4446 | 90.7514 | 12.4779911870196+821.667386232929i | 58.2949 | 89.13 | 29.0520415726277+3028.349723542i | 69.6245 | 89.4504 | 58.2949 | 89.13
| 42328.4423 | Hz |  |  | 28 | 19.0546 | 19.6196196196196 | 1+0.0289799490212313i | 1.0004 | 0.028972 | 1+0.000450160840772945i | 1 | 0.00045016 | 1-0.000261895435955005i | 1 | -0.0002619 | 0.999999999636922+0.000175309597945391i | 1 | 0.00017531 | 19.6031658779541-0.567844560209616i | 25.8502 | -1.6592 | 72.2956529813786 | 1+0.0236334441405796i | 1.0003 | 0.023629 | 1+0.000450160840772945i | 1 | 0.00045016 | 1-0.0000579609521086551i | 1 | -5.7961e-05 | 72.2559671536632-1.67930301649945i | 37.1798 | -1.3314 | -0.0000166666666666667 | 4.07060334741494E-07i | 4.0706e-07 | 1.5708 | 1+0.000406708206424243i | 1 | 0.00040671 | 1+0.0138280790184242i | 1.0001 | 0.013827 | -0.549524130555638+40.9441948049221i | 32.2446 | 90.7689 | 12.4775256069172+802.947886788394i | 58.0948 | 89.1097 | 29.0513123164733+2959.38521248772i | 69.4244 | 89.4376 | 58.0948 | 89.1097
[5 empty] | 29 | 19.4984 | 19.6196196196196 | 1+0.0296549787500795i | 1.0004 | 0.029646 | 1+0.000460646433762168i | 1 | 0.00046065 | 1-0.00026799576432307i | 1 | -0.000268 | 0.999999999619811+0.000179393083057075i | 1 | 0.00017939 | 19.6023911183362-0.58104838370723i | 25.85 | -1.6978 | 72.2956529813786 | 1+0.0241839377725138i | 1.0003 | 0.024179 | 1+0.000460646433762168i | 1 | 0.00046065 | 1-0.0000593110361187073i | 1 | -5.9311e-05 | 72.2540979114751-1.71837380306306i | 37.1797 | -1.3624 | -0.0000166666666666667 | 4.16541987976429E-07i | 4.1654e-07 | 1.5708 | 1+0.000416181657537003i | 1 | 0.00041618 | 1+0.0141501763562581i | 1.0001 | 0.014149 | -0.549524126271768+40.0122014387129i | 32.0447 | 90.7868 | 12.4770381223911+784.654122212683i | 57.8947 | 89.089 | 29.0505487308082+2891.98980826916i | 69.2244 | 89.4245 | 57.8947 | 89.089
Se | 90000 | V/V | Slope compensation |  | 30 | 19.9526 | 19.6196196196196 | 1+0.0303457319411911i | 1.0005 | 0.030336 | 1+0.000471376267587948i | 1 | 0.00047138 | 1-0.000274238187592723i | 1 | -0.00027424 | 0.999999999601893+0.000183571684755945i | 1 | 0.00018357 | 19.6015799110961-0.594558122567628i | 25.8498 | -1.7374 | 72.2956529813786 | 1+0.0247472540483673i | 1.0003 | 0.024742 | 1+0.000471376267587948i | 1 | 0.00047138 | 1-0.000060692567625184i | 1 | -6.0693e-05 | 72.2521406800269-1.75835143468938i | 37.1796 | -1.3941 | -0.0000166666666666667 | 4.26244497286974E-07i | 4.2624e-07 | 1.5708 | 1+0.000425875773673405i | 1 | 0.00042588 | 1+0.0144797763048957i | 1.0001 | 0.014479 | -0.549524121786001+39.1014230713307i | 31.8447 | 90.8052 | 12.4765277047497+766.77639300042i | 57.6945 | 89.0678 | 29.0497492015204+2826.12777706697i | 69.0243 | 89.4111 | 57.6945 | 89.0678
Sn | 18000 | V/V | Down slope at the selected input voltage | 0.071429 | 31 | 20.4174 | 19.6196196196196 | 1+0.031052574841051i | 1.0005 | 0.031043 | 1+0.000482356031350203i | 1 | 0.00048236 | 1-0.000280626015579407i | 1 | -0.00028063 | 0.999999999583131+0.000187847618591929i | 1 | 0.00018785 | 19.6007305448373-0.608380785340687i | 25.8496 | -1.7778 | 72.2956529813786 | 1+0.0253236916458857i | 1.0003 | 0.025318 | 1+0.000482356031350203i | 1 | 0.00048236 | 1-0.0000621062791343763i | 1 | -6.2106e-05 | 72.2500913226729-1.79925680379075i | 37.1795 | -1.4266 | -0.0000166666666666667 | 4.36173007071994E-07i | 4.3617e-07 | 1.5708 | 1+0.000435795694782138i | 1 | 0.0004358 | 1+0.0148170536225927i | 1.0001 | 0.014816 | -0.549524117088828+38.2113767960291i | 31.6448 | 90.8239 | 12.4759932771693+749.305220240133i | 57.4944 | 89.0461 | 29.0489120387883+2761.76419808469i | 68.8242 | 89.3974 | 57.4944 | 89.0461
|  |  |  | 2 | 32 | 20.893 | 19.6196196196196 | 1+0.0317758822271213i | 1.0005 | 0.031765 | 1+0.000493591546665021i | 1 | 0.00049359 | 1-0.000287162635194079i | 1 | -0.00028716 | 0.999999999563484+0.00019222315172175i | 1 | 0.00019222 | 19.5998412281171-0.622523535478616i | 25.8494 | -1.8192 | 72.2956529813786 | 1+0.0259135561999136i | 1.0003 | 0.025908 | 1+0.000493591546665021i | 1 | 0.00049359 | 1-0.0000635529202148401i | 1 | -6.3553e-05 | 72.2479455087919-1.84111127296394i | 37.1793 | -1.4598 | -0.0000166666666666667 | 4.46332781558795E-07i | 4.4633e-07 | 1.5708 | 1+0.000445946680536687i | 1 | 0.00044595 | 1+0.0151621871382473i | 1.0001 | 0.015161 | -0.549524112170285+37.3415906984921i | 31.4448 | 90.8431 | 12.4754337124611+732.231340588918i | 57.2942 | 89.0239 | 29.0480354735532+2698.86494503395i | 68.6241 | 89.3833 | 57.2942 | 89.0239
wsl | 12566370.6144 | Rad |  |  | 33 | 21.3796 | 19.6196196196196 | 1+0.0325160376065517i | 1.0005 | 0.032505 | 1+0.000505088770751334i | 1 | 0.00050509 | 1-0.000293851512238974i | 1 | -0.00029385 | 0.999999999542912+0.000196700604110987i | 1 | 0.0001967 | 19.598910085732-0.636993694350642i | 25.8492 | -1.8615 | 72.2956529813786 | 1+0.026517160464445i | 1.0004 | 0.026511 | 1+0.000505088770751334i | 1 | 0.00050509 | 1-0.0000650332578948236i | 1 | -6.5033e-05 | 72.2456987047401-1.88393668476952i | 37.1792 | -1.4938 | -0.0000166666666666667 | 4.56729207594292E-07i | 4.5673e-07 | 1.5708 | 1+0.000456334113124055i | 1 | 0.00045633 | 1+0.0155153598462178i | 1.0001 | 0.015514 | -0.549524107019934+36.4916036066174i | 31.2448 | 90.8627 | 12.4748478307326+715.545701361333i | 57.0941 | 89.0012 | 29.0471176538207+2637.39666804087i | 68.424 | 89.369 | 57.0941 | 89.0012
Q | 0.10869 |  |  |  | 34 | 21.8776 | 19.6196196196196 | 1+0.0332734334195219i | 1.0006 | 0.033261 | 1+0.00051685379958954i | 1 | 0.00051685 | 1-0.000300696193245245i | 1 | -0.0003007 | 0.99999999952137+0.000201282349764164i | 1 | 0.00020128 | 19.5979351548349-0.651798744285985i | 25.849 | -1.9049 | 72.2956529813786 | 1+0.0271348244784509i | 1.0004 | 0.027128 | 1+0.00051685379958954i | 1 | 0.00051685 | 1-0.00006654807706896i | 1 | -6.6548e-05 | 72.2433461643856-1.9277553716557i | 37.179 | -1.5285 | -0.0000166666666666667 | 4.6736779750118E-07i | 4.6737e-07 | 1.5708 | 1+0.000466963500098499i | 1 | 0.00046696 | 1+0.0158767590033489i | 1.0001 | 0.015875 | -0.549524101626859+35.6609648459984i | 31.0449 | 90.8828 | 12.4742343969463+699.239455730119i | 56.8939 | 88.978 | 29.0461566407963+2577.32677596421i | 68.2239 | 89.3543 | 56.8939 | 88.978
[5 empty] | 35 | 22.3872 | 19.6196196196196 | 1+0.0340484712473171i | 1.0006 | 0.034035 | 1+0.000528892871153659i | 1 | 0.00052889 | 1-0.000307700307353359i | 1 | -0.0003077 | 0.999999999498813+0.000205970817983473i | 1 | 0.00020597 | 19.5969143808749-0.666946331642673i | 25.8488 | -1.9492 | 72.2956529813786 | 1+0.0277668757355671i | 1.0004 | 0.02776 | 1+0.000528892871153659i | 1 | 0.00052889 | 1-0.0000680981809144265i | 1 | -6.8098e-05 | 72.2408829192081-1.97259016602411i | 37.1789 | -1.5641 | -0.0000166666666666667 | 4.78254192000648E-07i | 4.7825e-07 | 1.5708 | 1+0.000477840477301688i | 1 | 0.00047784 | 1+0.0162465762282574i | 1.0001 | 0.016245 | -0.549524095979618+34.8492340009691i | 30.8449 | 90.9034 | 12.4735921183632+683.303958036029i | 56.6937 | 88.9542 | 29.0451504048374+2518.62341911582i | 68.0238 | 89.3393 | 56.6937 | 88.9542
Error Amplifier |  |  |  |  | 36 | 22.9087 | 19.6196196196196 | 1+0.0348415620252523i | 1.0006 | 0.034827 | 1+0.000541212368718787i | 1 | 0.00054121 | 1-0.000314867568237327i | 1 | -0.00031487 | 0.999999999475193+0.000210768494656823i | 1 | 0.00021077 | 19.5958456133523-0.682444269899789i | 25.8485 | -1.9946 | 72.2956529813786 | 1+0.0284136493577363i | 1.0004 | 0.028406 | 1+0.000541212368718787i | 1 | 0.00054121 | 1-0.0000696843913167996i | 1 | -6.9684e-05 | 72.2383037679416-2.01846441043467i | 37.1787 | -1.6005 | -0.0000166666666666667 | 4.89394163203157E-07i | 4.8939e-07 | 1.5708 | 1+0.000488970811850908i | 1 | 0.00048897 | 1+0.0166250076029308i | 1.0001 | 0.016623 | -0.549524090066226+34.0559806810911i | 30.645 | 90.9244 | 12.4729196418729+667.730759204407i | 56.4935 | 88.9299 | 29.0440968212273+2461.25547237429i | 67.8237 | 89.3239 | 56.4935 | 88.9299
Compensation Components |  |  |  |  | 37 | 23.4423 | 19.6196196196196 | 1+0.035653126260556i | 1.0006 | 0.035638 | 1+0.000553818824245603i | 1 | 0.00055382 | 1-0.000322201776073739i | 1 | -0.0003222 | 0.999999999450459+0.00021567792357589i | 1 | 0.00021568 | 19.5947266013813-0.698300542770259i | 25.8483 | -2.041 | 72.2956529813786 | 1+0.0290754882728942i | 1.0004 | 0.029067 | 1+0.000553818824245603i | 1 | 0.00055382 | 1-0.0000713075493058309i | 1 | -7.1308e-05 | 72.2356032657419-2.06540196794587i | 37.1786 | -1.6378 | -0.0000166666666666667 | 5.00793617668895E-07i | 5.0079e-07 | 1.5708 | 1+0.000500360405196866i | 1 | 0.00050036 | 1+0.0170122537766934i | 1.0001 | 0.017011 | -0.549524083874146+33.2807842929539i | 30.4451 | 90.946 | 12.4722155512012+652.511602266011i | 56.2934 | 88.905 | 29.0429936657459+2405.19251868282i | 67.6236 | 89.3082 | 56.2934 | 88.905
RFBT | 20000 | Ω | Top feedback resistor |  | 38 | 23.9883 | 19.6196196196196 | 1+0.0364835942553277i | 1.0007 | 0.036467 | 1+0.00056671892184369i | 1 | 0.00056672 | 1-0.000329706819556669i | 1 | -0.00032971 | 0.99999999942456+0.000220701707784872i | 1 | 0.0002207 | 19.5935549890515-0.714523307331001i | 25.848 | -2.0885 | 72.2956529813786 | 1+0.0297527433967938i | 1.0004 | 0.029744 | 1+0.00056671892184369i | 1 | 0.00056672 | 1-0.0000729685155013709i | 1 | -7.2969e-05 | 72.2327757128557-2.11342723258642i | 37.1784 | -1.6759 | -0.0000166666666666667 | 5.12458599539507E-07i | 5.1246e-07 | 1.5708 | 1+0.00051201529625271i | 1 | 0.00051202 | 1+0.0174085200725921i | 1.0002 | 0.017407 | -0.549524077390241+32.5232338171719i | 30.2451 | 90.968 | 12.4714783639916+637.638417979772i | 56.0932 | 88.8795 | 29.0418386100434+2350.40483292266i | 67.4235 | 89.2921 | 56.0932 | 88.8795
RFBB | 11000 | Ω | Bottom feedback resistor |  | 39 | 24.5471 | 19.6196196196196 | 1+0.0373334063346912i | 1.0007 | 0.037316 | 1+0.000579919501315551i | 1 | 0.00057992 | 1-0.000337386677959514i | 1 | -0.00033739 | 0.99999999939744+0.000225842510960654i | 1 | 0.00022584 | 19.5923283105797-0.731120897167136i | 25.8478 | -2.1371 | 72.2956529813786 | 1+0.0304457738190665i | 1.0005 | 0.030436 | 1+0.000579919501315551i | 1 | 0.00057992 | 1-0.0000746681705696823i | 1 | -7.4668e-05 | 72.2298151427708-2.1625651399538i | 37.1782 | -1.7149 | -0.0000166666666666667 | 5.24395293742787E-07i | 5.244e-07 | 1.5708 | 1+0.000523941664595951i | 1 | 0.00052394 | 1+0.0178140165962623i | 1.0002 | 0.017812 | -0.549524070600759+31.7829275904554i | 30.0452 | 90.9905 | 12.4707065287556+623.103320555097i | 55.8929 | 88.8534 | 29.0406292167989+2296.86336615331i | 67.2234 | 89.2756 | 55.8929 | 88.8534
RCOMP | 35000 | Ω | Type II compensation Resistort |  | 40 | 25.1189 | 19.6196196196196 | 1+0.0382030130802595i | 1.0007 | 0.038184 | 1+0.000593427561783156i | 1 | 0.00059343 | 1-0.000345245423244855i | 1 | -0.00034525 | 0.999999999369043+0.000231103058825127i | 1 | 0.0002311 | 19.5910439852432-0.748101825526253i | 25.8475 | -2.1868 | 72.2956529813786 | 1+0.0311549469936157i | 1.0005 | 0.031145 | 1+0.000593427561783156i | 1 | 0.00059343 | 1-0.0000764074156903802i | 1 | -7.6407e-05 | 72.2267153098235-2.21284117793422i | 37.178 | -1.7548 | -0.0000166666666666667 | 5.36610029272002E-07i | 5.3661e-07 | 1.5708 | 1+0.000536145833744952i | 1 | 0.00053615 | 1+0.0182289583473283i | 1.0002 | 0.018227 | -0.549524063491301+31.0594730926437i | 29.8452 | 91.0136 | 12.4698984216826+608.898603471529i | 55.6927 | 88.8268 | 29.0393629346583+2244.53973021146i | 67.0233 | 89.2588 | 55.6927 | 88.8268
CCOMP | 3.3e-09 | F | Type II compensation Capacitor |  | 41 | 25.704 | 19.6196196196196 | 1+0.0390928755690395i | 1.0008 | 0.039073 | 1+0.000607250265398956i | 1 | 0.00060725 | 1-0.000353287222223462i | 1 | -0.00035329 | 0.999999999339307+0.000236486140590399i | 1 | 0.00023649 | 19.5896993120842-0.765474788478762i | 25.8472 | -2.2377 | 72.2956529813786 | 1+0.0318806389334452i | 1.0005 | 0.03187 | 1+0.000607250265398956i | 1 | 0.00060725 | 1-0.0000781871730342484i | 1 | -7.8187e-05 | 72.2234696762384-2.26428139753793i | 37.1778 | -1.7957 | -0.0000166666666666667 | 5.4910928254161E-07i | 5.4911e-07 | 1.5708 | 1+0.00054863427451173i | 1 | 0.00054863 | 1+0.0186535653333988i | 1.0002 | 0.018651 | -0.549524056046784+30.3524867385862i | 29.6453 | 91.0372 | 12.4690523433103+595.016735393493i | 55.4925 | 88.7995 | 29.038037092939+2193.40618266031i | 66.8231 | 89.2415 | 55.4925 | 88.7995
CHF | 1e-10 | F | Type II high frequency capacitor |  | 42 | 26.3027 | 19.6196196196196 | 1+0.0400034656179015i | 1.0008 | 0.039982 | 1+0.000621394941143379i | 1 | 0.00062139 | 1-0.000361516338763602i | 1 | -0.00036152 | 0.999999999308169+0.000241994610437676i | 1 | 0.00024199 | 19.5882914643775-0.783248668079638i | 25.8469 | -2.2898 | 72.2956529813786 | 1+0.0326232344100274i | 1.0005 | 0.032612 | 1+0.000621394941143379i | 1 | 0.00062139 | 1-0.000080008386252189i | 1 | -8.0008e-05 | 72.2200713985771-2.3169124238435i | 37.1776 | -1.8375 | -0.0000166666666666667 | 5.61899680821142E-07i | 5.619e-07 | 1.5708 | 1+0.000561413608432888i | 1 | 0.00056141 | 1+0.0190880626867182i | 1.0002 | 0.019086 | -0.549524048251419+29.6615936747597i | 29.4454 | 91.0614 | 12.4681665150415+581.450356178i | 55.2922 | 88.7716 | 29.0366488960959+2143.43561208132i | 66.623 | 89.2239 | 55.2922 | 88.7716
[5 empty] | 43 | 26.9153 | 19.6196196196196 | 1+0.0409352660337428i | 1.0008 | 0.040912 | 1+0.000635869088710733i | 1 | 0.00063587 | 1-0.00036993713605179i | 1 | -0.00036994 | 0.999999999275564+0.000247631389030586i | 1 | 0.00024763 | 19.586817483849-0.801432535526643i | 25.8465 | -2.3431 | 72.2956529813786 | 1+0.0333831271573135i | 1.0006 | 0.033371 | 1+0.000635869088710733i | 1 | 0.00063587 | 1-0.000081872020975557i | 1 | -8.1872e-05 | 72.2165133135682-2.37076146704299i | 37.1774 | -1.8803 | -0.0000166666666666667 | 5.74988005749067E-07i | 5.7499e-07 | 1.5708 | 1+0.000574490611280427i | 1 | 0.00057449 | 1+0.0195326807835345i | 1.0002 | 0.01953 | -0.54952404008867+28.9864275805169i | 29.2455 | 91.0861 | 12.467239075509+568.192272973172i | 55.092 | 88.743 | 29.0351954179324+2094.60152370063i | 66.4229 | 89.2058 | 55.092 | 88.743
Adc_ea | -1.6667e-05 | V/V |  |  | 44 | 27.5423 | 19.6196196196196 | 1+0.0418887708694775i | 1.0009 | 0.041864 | 1+0.000650680382485643i | 1 | 0.00065068 | 1-0.000378554078906209i | 1 | -0.00037855 | 0.999999999241422+0.000253399465063748i | 1 | 0.0002534 | 19.5852742746363-0.820035654309433i | 25.8462 | -2.3976 | 72.2956529813786 | 1+0.0341607200804963i | 1.0006 | 0.034147 | 1+0.000650680382485643i | 1 | 0.00065068 | 1-0.0000837790653281506i | 1 | -8.3779e-05 | 72.2127879232931-2.42585633357995i | 37.1772 | -1.924 | -0.0000166666666666667 | 5.88381196928506E-07i | 5.8838e-07 | 1.5708 | 1+0.000587872216654349i | 1 | 0.00058787 | 1+0.0199876553662478i | 1.0002 | 0.019985 | -0.549524031541221+28.3266304738574i | 29.0455 | 91.1114 | 12.4662680767725+555.235456405532i | 54.8917 | 88.7138 | 29.0336735955466+2046.87802534252i | 66.2227 | 89.1874 | 54.8917 | 88.7138
wz_ea | 8658.0087 |  | Error Amplifier Zero |  | 45 | 28.1838 | 19.6196196196196 | 1+0.0428644856859905i | 1.0009 | 0.042838 | 1+0.000665836675612119i | 1 | 0.00066584 | 1-0.00038737173614402i | 1 | -0.00038737 | 0.999999999205672+0.000259301896847425i | 1 | 0.0002593 | 19.5836585969806-0.839067483343824i | 25.8458 | -2.4534 | 72.2956529813786 | 1+0.0349564254696363i | 1.0006 | 0.034942 | 1+0.000665836675612119i | 1 | 0.00066584 | 1-0.000085730530450128i | 1 | -8.5731e-05 | 72.2088873796972-2.48222543737075i | 37.1769 | -1.9688 | -0.0000166666666666667 | 6.02086355606703E-07i | 6.0209e-07 | 1.5708 | 1+0.000601565519658949i | 1 | 0.00060157 | 1+0.0204532276684042i | 1.0002 | 0.02045 | -0.549524022590944+27.6818525216221i | 28.8456 | 91.1373 | 12.4652514803518+542.573036854086i | 54.6915 | 88.6839 | 29.0320802230084+2000.23981370252i | 66.0226 | 89.1685 | 54.6915 | 88.6839
wp0_ea | 3.4e-09 |  | Error Amplifier pole at the origin |  | 46 | 28.8403 | 19.6196196196196 | 1+0.0438629278201928i | 1.001 | 0.043835 | 1+0.000681346004157395i | 1 | 0.00068135 | 1-0.000396394783003804i | 1 | -0.00039639 | 0.999999999168236+0.000265341813929077i | 1 | 0.00026534 | 19.5819670606365-0.858537680084499i | 25.8455 | -2.5104 | 72.2956529813786 | 1+0.0357706652182633i | 1.0006 | 0.035755 | 1+0.000681346004157395i | 1 | 0.00068135 | 1-0.0000877274510341278i | 1 | -8.7727e-05 | 72.2048034683991-2.53989781109869i | 37.1767 | -2.0146 | -0.0000166666666666667 | 6.16110748440197E-07i | 6.1611e-07 | 1.5708 | 1+0.000615577780664732i | 1 | 0.00061558 | 1+0.0209296445426009i | 1.0002 | 0.020927 | -0.549524013218856+27.0517518540057i | 28.6457 | 91.1637 | 12.4641871530792+530.198300809112i | 54.4912 | 88.6533 | 29.0304119447405+1954.6621609327i | 65.8224 | 89.1491 | 54.4912 | 88.6533
wp1_ea | 294372.2944 |  | Error Amplifier pole at high frequencies |  | 47 | 29.5121 | 19.6196196196196 | 1+0.0448846266593197i | 1.001 | 0.044855 | 1+0.000697216591372756i | 1 | 0.00069722 | 1-0.000405628003624443i | 1 | -0.00040563 | 0.999999999129036+0.000271522418752688i | 1 | 0.00027152 | 19.5801961179918-0.878456103609305i | 25.8451 | -2.5688 | 72.2956529813786 | 1+0.0366038710470697i | 1.0007 | 0.036588 | 1+0.000697216591372756i | 1 | 0.00069722 | 1-0.0000897708858738759i | 1 | -8.9771e-05 | 72.2005275917662-2.59890311756963i | 37.1764 | -2.0615 | -0.0000166666666666667 | 6.30461811347704E-07i | 6.3046e-07 | 1.5708 | 1+0.000629916429157959i | 1 | 0.00062992 | 1+0.0214171585913706i | 1.0002 | 0.021414 | -0.549524003405075+26.4359943832942i | 28.4458 | 91.1908 | 12.4630728627707+518.104687313901i | 54.2909 | 88.622 | 29.0286652486106+1910.12090153244i | 65.6222 | 89.1293 | 54.2909 | 88.622
[5 empty] | 48 | 30.1995 | 19.6196196196196 | 1+0.0459301239216198i | 1.0011 | 0.045898 | 1+0.000713456852053615i | 1 | 0.00071346 | 1-0.000415076293581725i | 1 | -0.00041508 | 0.999999999087989+0.000277846988356746i | 1 | 0.00027785 | 19.5783420568808-0.898832817667339i | 25.8447 | -2.6286 | 72.2956529813786 | 1+0.0374564847328148i | 1.0007 | 0.037439 | 1+0.000713456852053615i | 1 | 0.00071346 | 1-0.0000918619184255725i | 1 | -9.1862e-05 | 72.1960507512256-2.65927166111625i | 37.1762 | -2.1095 | -0.0000166666666666667 | 6.45147153452737E-07i | 6.4515e-07 | 1.5708 | 1+0.000644589067679856i | 1 | 0.00064459 | 1+0.0219160283011151i | 1.0002 | 0.021913 | -0.549523993128783+25.8342536267257i | 28.2459 | 91.2186 | 12.4619062737042+506.285784487369i | 54.0905 | 88.59 | 29.0268364586996+1866.59241953715i | 65.422 | 89.1091 | 54.0905 | 88.59
[5 empty] | 49 | 30.903 | 19.6196196196196 | 1+0.0469999739435801i | 1.0011 | 0.046965 | 1+0.00073007539700115i | 1 | 0.00073008 | 1-0.000424744662484048i | 1 | -0.00042474 | 0.999999999045007+0.00028431887611177i | 1 | 0.00028432 | 19.5764009930834-0.919678093682623i | 25.8442 | -2.6897 | 72.2956529813786 | 1+0.0383289583425604i | 1.0007 | 0.03831 | 1+0.00073007539700115i | 1 | 0.00073008 | 1-0.0000940016573823546i | 1 | -9.4002e-05 | 72.1913635287768-2.72103439903707i | 37.1759 | -2.1586 | -0.0000166666666666667 | 6.60174561118062E-07i | 6.6017e-07 | 1.5708 | 1+0.00065960347585758i | 1 | 0.0006596 | 1+0.0224265181791577i | 1.0003 | 0.022423 | -0.549523982368183+25.2462105333864i | 28.046 | 91.2469 | 12.4606849418993+494.735326125915i | 53.8902 | 88.5572 | 29.0249217277538+1824.05363599885i | 65.2219 | 89.0884 | 53.8902 | 88.5572
[5 empty] | 50 | 31.6228 | 19.6196196196196 | 1+0.0480947439738435i | 1.0012 | 0.048058 | 1+0.000747081037587866i | 1 | 0.00074708 | 1-0.00043463823662858i | 1 | -0.00043464 | 0.999999999+0.000290941513498314i | 1 | 0.00029094 | 19.574368862492-0.941002413704304i | 25.8438 | -2.7523 | 72.2956529813786 | 1+0.039221754473363i | 1.0008 | 0.039202 | 1+0.000747081037587866i | 1 | 0.00074708 | 1-0.0000961912372621397i | 1 | -9.6191e-05 | 72.186456067672-2.78422295305497i | 37.1756 | -2.2088 | -0.0000166666666666667 | 6.75552002074135E-07i | 6.7555e-07 | 1.5708 | 1+0.000674967614529089i | 1 | 0.00067497 | 1+0.022948898893989i | 1.0003 | 0.022945 | -0.549523971100454+24.6715533150442i | 27.8461 | 91.276 | 12.4594063101893+483.447188382506i | 53.6899 | 88.5237 | 29.0229170292899+1782.48199675126i | 65.0217 | 89.0672 | 53.6899 | 88.5237
DCMPlant Parameters |  |  |  |  | 51 | 32.3594 | 19.6196196196196 | 1+0.0492150144739711i | 1.0012 | 0.049175 | 1+0.000764482790429497i | 1 | 0.00076448 | 1-0.000444762261719289i | 1 | -0.00044476 | 0.999999998952872+0.000297718411926381i | 1 | 0.00029772 | 19.572241412939-0.962816473293708i | 25.8433 | -2.8163 | 72.2956529813786 | 1+0.0401353464975486i | 1.0008 | 0.040114 | 1+0.000764482790429497i | 1 | 0.00076448 | 1-0.0000984318190091629i | 1 | -9.8432e-05 | 72.1813180522291-2.84886962077826i | 37.1753 | -2.2602 | -0.0000166666666666667 | 6.91287629643696E-07i | 6.9129e-07 | 1.5708 | 1+0.000690689629964073i | 1 | 0.00069069 | 1+0.0234834474187785i | 1.0003 | 0.023479 | -0.549523959301695+24.1099772808357i | 27.6462 | 91.3057 | 12.4580677030788+472.415386521476i | 53.4895 | 88.4894 | 29.020818149351+1741.85546045356i | 64.8214 | 89.0455 | 53.4895 | 88.4894
DC_VIN_var_DCM | 1.9365 |  |  |  | 52 | 33.1131 | 19.6196196196196 | 1+0.0503613794262107i | 1.0013 | 0.050319 | 1+0.000782289882165743i | 1 | 0.00078229 | 1-0.000455122105648289i | 1 | -0.00045512 | 0.999999998903522+0.000304653164597222i | 1 | 0.00030465 | 19.570014195665-0.985131184337624i | 25.8428 | -2.8818 | 72.2956529813786 | 1+0.0410702188137016i | 1.0008 | 0.041047 | 1+0.000782289882165743i | 1 | 0.00078229 | 1-0.000100724590609524i | 1 | -0.00010072 | 72.1759386867407-2.91500738714625i | 37.1749 | -2.3128 | -0.0000166666666666667 | 7.07389787064768E-07i | 7.0739e-07 | 1.5708 | 1+0.000706777858183226i | 1 | 0.00070678 | 1+0.0240304471782296i | 1.0003 | 0.024026 | -0.549523946946876+23.5611846757139i | 27.4463 | 91.3361 | 12.4566663213753+461.634071747083i | 53.2891 | 88.4543 | 29.0186206778896+1702.15248690606i | 64.6212 | 89.0233 | 53.2891 | 88.4543
Fm_DCM | 11.1111 | V/V |  |  | 53 | 33.8844 | 19.6196196196196 | 1+0.0515344466484333i | 1.0013 | 0.051489 | 1+0.000800511754352339i | 1 | 0.00080051 | 1-0.000465723261341953i | 1 | -0.00046572 | 0.999999998851846+0.000311749448408491i | 1 | 0.00031175 | 19.5676825564187-1.00795767777648i | 25.8423 | -2.9488 | 72.2956529813786 | 1+0.0420268671034978i | 1.0009 | 0.042002 | 1+0.000800511754352339i | 1 | 0.00080051 | 1-0.000103070767721074i | 1 | -0.00010307 | 72.1703066734396-2.98266993583884i | 37.1746 | -2.3666 | -0.0000166666666666667 | 7.23867011914351E-07i | 7.2387e-07 | 1.5708 | 1+0.000723240829378093i | 1 | 0.00072324 | 1+0.0245901881988551i | 1.0003 | 0.024585 | -0.549523934009793+23.0248845225755i | 27.2464 | 91.3672 | 12.4551992365888+451.097528104363i | 53.0887 | 88.4184 | 29.0163199997652+1663.3520256318i | 64.421 | 89.0006 | 53.0887 | 88.4184
ADC_VIN_min_DCM | 72.2957 | V/V |  |  | 54 | 34.6737 | 19.6196196196196 | 1+0.0527348381164082i | 1.0014 | 0.052686 | 1+0.000819158068467121i | 1 | 0.00081916 | 1-0.000476571349673359i | 1 | -0.00047657 | 0.999999998797736+0.000319011025903799i | 1 | 0.00031901 | 19.5652416261712-1.0313073062352i | 25.8418 | -3.0173 | 72.2956529813786 | 1+0.0430057985945239i | 1.0009 | 0.042979 | 1+0.000819158068467121i | 1 | 0.00081916 | 1-0.000105471594317972i | 1 | -0.00010547 | 72.1644101894824-3.0518916606289i | 37.1742 | -2.4216 | -0.0000166666666666667 | 7.40728040635165E-07i | 7.4073e-07 | 1.5708 | 1+0.000740087272433923i | 1 | 0.00074009 | 1+0.0251629672627534i | 1.0003 | 0.025158 | -0.549523920463008+22.5007924679804i | 27.0465 | 91.399 | 12.4536633850905+440.800169450494i | 52.8883 | 88.3817 | 29.0139112853459+1625.43350471793i | 64.2208 | 88.9774 | 52.8883 | 88.3817
wp_lf_DCM | 5065.8561 | rad |  |  | 55 | 35.4813 | 19.6196196196196 | 1+0.0539631902935805i | 1.0015 | 0.053911 | 1+0.000838238711032643i | 1 | 0.00083824 | 1-0.000487672122442529i | 1 | -0.00048767 | 0.999999998741075+0.000326441747267652i | 1 | 0.00032644 | 19.5626863114302-1.05519164654324i | 25.8412 | -3.0875 | 72.2956529813786 | 1+0.0440075323292138i | 1.001 | 0.043979 | 1+0.000838238711032643i | 1 | 0.00083824 | 1-0.000107928343350259i | 1 | -0.00010793 | 72.1582368629108-3.12270767665295i | 37.1738 | -2.478 | -0.0000166666666666667 | 7.57981813167818E-07i | 7.5798e-07 | 1.5708 | 1+0.000757326119557811i | 1 | 0.00075733 | 1+0.0257490880649655i | 1.0003 | 0.025743 | -0.549523906277778+21.9886306313842i | 26.8467 | 91.4316 | 12.4520555620175+430.736536495155i | 52.6879 | 88.3441 | 29.0113894806857+1588.37681991111i | 64.0205 | 88.9536 | 52.6879 | 88.3441
| 806.256 | Hz |  |  | 56 | 36.3078 | 19.6196196196196 | 1+0.0552201544685339i | 1.0015 | 0.055164 | 1+0.000857763798858159i | 1 | 0.00085776 | 1-0.000499031465426124i | 1 | -0.00049903 | 0.999999998681743+0.000334045552366874i | 1 | 0.00033405 | 19.5600112841407-1.07962250212981i | 25.8406 | -3.1593 | 72.2956529813786 | 1+0.0450325994400534i | 1.001 | 0.045002 | 1+0.000857763798858159i | 1 | 0.00085776 | 1-0.000110442317418792i | 1 | -0.00011044 | 72.1517737475465-3.19515383157495i | 37.1734 | -2.5356 | -0.0000166666666666667 | 7.75637477690888E-07i | 7.7564e-07 | 1.5708 | 1+0.000774966511014687i | 1 | 0.00077497 | 1+0.0263488613744993i | 1.0003 | 0.026343 | -0.549523891424026+21.4881274578017i | 26.6468 | 91.4649 | 12.4503724149173+420.901293908294i | 52.4874 | 88.3057 | 29.0087492972684+1552.16232396098i | 63.8203 | 88.9293 | 52.4874 | 88.3057
wz1_dcm | 265957.4468 | rad |  |  | 57 | 37.1535 | 19.6196196196196 | 1+0.0565063971003116i | 1.0016 | 0.056446 | 1+0.000877743684403672i | 1 | 0.00087774 | 1-0.000510655401498148i | 1 | -0.00051066 | 0.999999998619616+0.000341826472839576i | 1 | 0.00034183 | 19.5572109711534-1.10461190527867i | 25.84 | -3.2327 | 72.2956529813786 | 1+0.0460815434311928i | 1.0011 | 0.046049 | 1+0.000877743684403672i | 1 | 0.00087774 | 1-0.000113014849465896i | 1 | -0.00011301 | 72.1450072967781-3.26926671661468i | 37.173 | -2.5946 | -0.0000166666666666667 | 7.93704395471405E-07i | 7.937e-07 | 1.5708 | 1+0.000793017799973595i | 1 | 0.00079302 | 1+0.0269626051991022i | 1.0004 | 0.026956 | -0.549523875870236+20.999017573825i | 26.447 | 91.499 | 12.448610437123+411.289227493774i | 52.2869 | 88.2663 | 29.0059852013009+1516.77081620614i | 63.62 | 88.9044 | 52.2869 | 88.2663
| 42328.4423 | Hz |  |  | 58 | 38.0189 | 19.6196196196196 | 1+0.0578226001717823i | 1.0017 | 0.057758 | 1+0.000898188961268967i | 1 | 0.00089819 | 1-0.000522550093823369i | 1 | -0.00052255 | 0.99999999855456+0.000349788634232786i | 1 | 0.00034979 | 19.5542795432486-1.13017211922606i | 25.8393 | -3.3078 | 72.2956529813786 | 1+0.0471549204666208i | 1.0011 | 0.04712 | 1+0.000898188961268967i | 1 | 0.00089819 | 1-0.000115647303482116i | 1 | -0.00011565 | 72.137923336192-3.34508367741049i | 37.1726 | -2.6549 | -0.0000166666666666667 | 8.12192145828322E-07i | 8.1219e-07 | 1.5708 | 1+0.00081148955746688i | 1 | 0.00081149 | 1+0.0275906449538739i | 1.0004 | 0.027584 | -0.549523859583418+20.5210416469199i | 26.2471 | 91.5339 | 12.4467659608467+401.895241427469i | 52.0864 | 88.2261 | 29.0030914025357+1482.18353239735i | 63.4197 | 88.879 | 52.0864 | 88.2261
wz2_dcm | 2065591.118 | rad |  |  | 59 | 38.9045 | 19.6196196196196 | 1+0.0591694615512368i | 1.0017 | 0.059101 | 1+0.000919110469810464i | 1 | 0.00091911 | 1-0.000534721849125105i | 1 | -0.00053472 | 0.999999998486439+0.000357936258189866i | 1 | 0.00035794 | 19.5512109036945-1.15631564008378i | 25.8386 | -3.3847 | 72.2956529813786 | 1+0.0482532996650494i | 1.0012 | 0.048216 | 1+0.000919110469810464i | 1 | 0.00091911 | 1-0.000118341075229415i | 1 | -0.00011834 | 72.130507035004-3.42264282468326i | 37.1721 | -2.7167 | -0.0000166666666666667 | 8.31110531211589E-07i | 8.3111e-07 | 1.5708 | 1+0.000830391577464869i | 1 | 0.00083039 | 1+0.0282333136338055i | 1.0004 | 0.028226 | -0.54952384252903+20.0539462479227i | 26.0473 | 91.5696 | 12.4448351499788+392.714355558205i | 51.8859 | 88.1849 | 29.0000618425938+1448.382134752i | 63.2194 | 88.853 | 51.8859 | 88.1849
| 328749.0368 | Hz |  |  | 60 | 39.8107 | 19.6196196196196 | 1+0.060547695362406i | 1.0018 | 0.060474 | 1+0.000940519302888917i | 1 | 0.00094052 | 1-0.000547177121029125i | 1 | -0.00054718 | 0.999999998415107+0.000366273664688883i | 1 | 0.00036627 | 19.5479986763293-1.18305519856855i | 25.8379 | -3.4633 | 72.2956529813786 | 1+0.0493772634016682i | 1.0012 | 0.049337 | 1+0.000940519302888917i | 1 | 0.00094052 | 1-0.00012109759298123i | 1 | -0.0001211 | 72.1227428762402-3.50198304466601i | 37.1717 | -2.7799 | -0.0000166666666666667 | 8.50469582399555E-07i | 8.5047e-07 | 1.5708 | 1+0.000849733882068759i | 1 | 0.00084973 | 1+0.0288909519903378i | 1.0004 | 0.028883 | -0.549523824670891+19.5974837166702i | 25.8474 | 91.6062 | 12.4428139925912+383.741702770368i | 51.6853 | 88.1428 | 28.9968901827905+1415.34870223535i | 63.0191 | 88.8263 | 51.6853 | 88.1428
[5 empty] | 61 | 40.738 | 19.6196196196196 | 1+0.0619580323631i | 1.0019 | 0.061879 | 1+0.00096242681175101i | 1 | 0.00096243 | 1-0.000559922513485462i | 1 | -0.00055992 | 0.999999998340413+0.000374805274333125i | 1 | 0.00037481 | 19.5446361931436-1.21040376151677i | 25.8372 | -3.5438 | 72.2956529813786 | 1+0.050527407616928i | 1.0013 | 0.050484 | 1+0.00096242681175101i | 1 | 0.00096243 | 1-0.000123918318279759i | 1 | -0.00012392 | 72.1146146256193-3.58314400926041i | 37.1712 | -2.8445 | -0.0000166666666666667 | 8.70279563817404E-07i | 8.7028e-07 | 1.5708 | 1+0.000869526726824483i | 1 | 0.00086953 | 1+0.0295639087120324i | 1.0004 | 0.029555 | -0.549523805971126+19.1514120306864i | 25.6476 | 91.6436 | 12.4406982931231+374.97252640655i | 51.4848 | 88.0998 | 28.9935697914204+1383.06572106271i | 62.8188 | 88.7991 | 51.4848 | 88.0998
[5 empty] | 62 | 41.6869 | 19.6196196196196 | 1+0.0634012203326646i | 1.002 | 0.063316 | 1+0.000984844612047919i | 1 | 0.00098484 | 1-0.0005729647842699i | 1 | -0.00057296 | 0.999999998262199+0.000383535610694953i | 1 | 0.00038354 | 19.5411164813508-1.23837453316283i | 25.8364 | -3.6261 | 72.2956529813786 | 1+0.0517043421325158i | 1.0013 | 0.051658 | 1+0.000984844612047919i | 1 | 0.00098484 | 1-0.000126804746710894i | 1 | -0.0001268 | 72.1061052990853-3.66616618587852i | 37.1707 | -2.9106 | -0.0000166666666666667 | 8.90550978979501E-07i | 8.9055e-07 | 1.5708 | 1+0.000889780606160317i | 1 | 0.00088978 | 1+0.0302525406094507i | 1.0005 | 0.030243 | -0.549523786390071+18.7154946768584i | 25.4478 | 91.6818 | 12.4384836642446+366.402177749024i | 51.2842 | 88.0557 | 28.9900937304932+1351.51607541802i | 62.6184 | 88.7712 | 51.2842 | 88.0557
[5 empty] | 63 | 42.658 | 19.6196196196196 | 1+0.0648780244684637i | 1.0021 | 0.064787 | 1+0.00100778458999409i | 1 | 0.0010078 | 1-0.000586310848567043i | 1 | -0.00058631 | 0.999999998180299+0.000392469302714265i | 1 | 0.00039247 | 19.5374322499255-1.26698095615722i | 25.8356 | -3.7104 | 72.2956529813786 | 1+0.0529086909746899i | 1.0014 | 0.052859 | 1+0.00100778458999409i | 1 | 0.0010078 | 1-0.000129758408697194i | 1 | -0.00012976 | 72.0971971289366-3.7510908469246i | 37.1701 | -2.9783 | -0.0000166666666666667 | 9.11294576058488E-07i | 9.1129e-07 | 1.5708 | 1+0.000910506258951173i | 1 | 0.00091051 | 1+0.0309572128043398i | 1.0005 | 0.030947 | -0.549523765886191+18.2895005260354i | 25.248 | 91.721 | 12.4361655183889+358.026113558727i | 51.0835 | 88.0106 | 28.9864547419017+1320.68303838375i | 62.4181 | 88.7427 | 51.0835 | 88.0106
[5 empty] | 64 | 43.6516 | 19.6196196196196 | 1+0.0663892277915981i | 1.0022 | 0.066292 | 1+0.00103125890866949i | 1 | 0.0010313 | 1-0.000599967782636836i | 1 | -0.00059997 | 0.999999998094539+0.000401611087152821i | 1 | 0.00040161 | 19.5335758755927-1.29623671229909i | 25.8347 | -3.7965 | 72.2956529813786 | 1+0.0541410927051481i | 1.0015 | 0.054088 | 1+0.00103125890866949i | 1 | 0.0010313 | 1-0.00013278087030934i | 1 | -0.00013278 | 72.0878715284989-3.83796007886859i | 37.1695 | -3.0476 | -0.0000166666666666667 | 9.32521353584112E-07i | 9.3252e-07 | 1.5708 | 1+0.0009317146742125i | 1 | 0.00093171 | 1+0.0316782989232249i | 1.0005 | 0.031668 | -0.549523744415991+17.8732037104795i | 25.0482 | 91.761 | 12.4337390589343+349.839893670368i | 50.8829 | 87.9645 | 28.9826452329867+1290.55026307719i | 62.2177 | 88.7135 | 50.8829 | 87.9645
[5 empty] | 65 | 44.6684 | 19.6196196196196 | 1+0.067935631562073i | 1.0023 | 0.067831 | 1+0.00105528001446858i | 1 | 0.0010553 | 1-0.000613942827566497i | 1 | -0.00061394 | 0.999999998004738+0.000410965811105737i | 1 | 0.00041097 | 19.5295393882497-1.32615572295608i | 25.8338 | -3.8847 | 72.2956529813786 | 1+0.0554022007596007i | 1.0015 | 0.055346 | 1+0.00105528001446858i | 1 | 0.0010553 | 1-0.000135873734096488i | 1 | -0.00013587 | 72.0781090552856-3.92681679085864i | 37.1689 | -3.1184 | -0.0000166666666666667 | 9.54242566274785E-07i | 9.5424e-07 | 1.5708 | 1+0.000953417096926797i | 1 | 0.00095342 | 1+0.032416181295511i | 1.0005 | 0.032405 | -0.549523721933938+17.466383504109i | 24.8484 | 91.802 | 12.4311992710334+341.839178642514i | 50.6822 | 87.9173 | 28.9786572614908+1261.10177398888i | 62.0173 | 88.6836 | 50.6822 | 87.9173
[5 empty] | 66 | 45.7088 | 19.6196196196196 | 1+0.0695180557036365i | 1.0024 | 0.069406 | 1+0.00107986064369963i | 1 | 0.0010799 | 1-0.000628243393109828i | 1 | -0.00062824 | 0.999999997910704+0.000420538434571477i | 1 | 0.00042054 | 19.5253144558039-1.35675214914236i | 25.8329 | -3.9749 | 72.2956529813786 | 1+0.0566926837942309i | 1.0016 | 0.056632 | 1+0.00107986064369963i | 1 | 0.0010799 | 1-0.000139038639935954i | 1 | -0.00013904 | 72.067889372589-4.01770472281646i | 37.1683 | -3.1909 | -0.0000166666666666667 | 9.76469731004991E-07i | 9.7647e-07 | 1.5708 | 1+0.000975625034005852i | 1 | 0.00097562 | 1+0.0331712511561989i | 1.0006 | 0.033159 | -0.549523698392338+17.0688242054654i | 24.6486 | 91.844 | 12.4285409120716+334.019727461348i | 50.4815 | 87.8691 | 28.9744825198673+1232.32195851798i | 61.8169 | 88.6531 | 50.4815 | 87.8691
[5 empty] | 67 | 46.7735 | 19.6196196196196 | 1+0.0711373392385143i | 1.0025 | 0.071018 | 1+0.00110501382933762i | 1 | 0.001105 | 1-0.00064287706161597i | 1 | -0.00064288 | 0.999999997812238+0.00043033403308171i | 1 | 0.00043033 | 19.5208923684062-1.38804039122379i | 25.8319 | -4.0672 | 72.2956529813786 | 1+0.0580132260402251i | 1.0017 | 0.057948 | 1+0.00110501382933762i | 1 | 0.001105 | 1-0.000142277265902709i | 1 | -0.00014228 | 72.0571912094439-4.11066845295462i | 37.1677 | -3.265 | -0.0000166666666666667 | 9.99214632911679E-07i | 9.9921e-07 | 1.5708 | 1+0.00099835026039186i | 1 | 0.00099835 | 1+0.0339439088533232i | 1.0006 | 0.033931 | -0.549523673741261+16.6803150233459i | 24.4488 | 91.8869 | 12.4257585017468+326.377395296931i | 50.2807 | 87.8197 | 28.9701123189229+1204.1955587008i | 61.6165 | 88.6219 | 50.2807 | 87.8197
[5 empty] | 68 | 47.863 | 19.6196196196196 | 1+0.0727943407322704i | 1.0026 | 0.072666 | 1+0.00113075290793451i | 1 | 0.0011308 | 1-0.000657851592049665i | 1 | -0.00065785 | 0.999999997709132+0.000440357800392428i | 1 | 0.00044036 | 19.5162640220633-1.42003508821688i | 25.8309 | -4.1616 | 72.2956529813786 | 1+0.0593645276665617i | 1.0018 | 0.059295 | 1+0.00113075290793451i | 1 | 0.0011308 | 1-0.000145591329159108i | 1 | -0.00014559 | 72.0459923189052-4.2057534046508i | 37.167 | -3.3409 | -0.0000166666666666667 | 1.02248933164291E-06i | 1.0225e-06 | 1.5708 | 1+0.00102160482530066i | 1 | 0.0010216 | 1+0.0347345640602223i | 1.0006 | 0.034721 | -0.549523647928415+16.3006499650394i | 24.249 | 91.9308 | 12.4228463117589+318.908131310809i | 50.0799 | 87.7692 | 28.965537570778+1176.7076631276i | 61.416 | 88.5899 | 50.0799 | 87.7692
[5 empty] | 69 | 48.9779 | 19.6196196196196 | 1+0.0744899387490299i | 1.0028 | 0.074353 | 1+0.00115709152669047i | 1 | 0.0011571 | 1-0.000673174924105161i | 1 | -0.00067317 | 0.999999997601167+0.00045061505123774i | 1 | 0.00045062 | 19.5114199016118-1.45275111664619i | 25.8298 | -4.2582 | 72.2956529813786 | 1+0.0607473051512496i | 1.0018 | 0.060673 | 1+0.00115709152669047i | 1 | 0.0011571 | 1-0.000148982586865356i | 1 | -0.00014898 | 72.0342694345764-4.30300585260852i | 37.1663 | -3.4185 | -0.0000166666666666667 | 1.04630616775202E-06i | 1.0463e-06 | 1.5708 | 1+0.00104540105861037i | 1 | 0.0010454 | 1+0.0355436359927525i | 1.0006 | 0.035529 | -0.549523620899051+15.9296277271065i | 24.0493 | 91.9757 | 12.4197983550966+311.607976513817i | 49.8791 | 87.7176 | 28.960748771108+1149.84369904376i | 61.2155 | 88.5572 | 49.8791 | 87.7176
[5 empty] | 70 | 50.1187 | 19.6196196196196 | 1+0.0762250323173048i | 1.0029 | 0.076078 | 1+0.00118404365068979i | 1 | 0.001184 | 1-0.000688855182415938i | 1 | -0.00068886 | 0.999999997488114+0.000461111224147811i | 1 | 0.00046111 | 19.5063500630344-1.48620358892212i | 25.8287 | -4.357 | 72.2956529813786 | 1+0.0621622916612142i | 1.0019 | 0.062082 | 1+0.00118404365068979i | 1 | 0.001184 | 1-0.000152452837111177i | 1 | -0.00015245 | 72.0219982253306-4.4024729282292i | 37.1655 | -3.498 | -0.0000166666666666667 | 1.07067776924077E-06i | 1.0707e-06 | 1.5708 | 1+0.00106975157739887i | 1 | 0.0010698 | 1+0.0363715536315615i | 1.0007 | 0.036356 | -0.549523592595834+15.5670515886455i | 23.8495 | 92.0217 | 12.4166083749101+304.473061672948i | 49.6782 | 87.6647 | 28.9557359806447+1123.58942463088i | 61.015 | 88.5238 | 49.6782 | 87.6647
[5 empty] | 71 | 51.2861 | 19.6196196196196 | 1+0.078000541406672i | 1.003 | 0.077843 | 1+0.00121162357030539i | 1 | 0.0012116 | 1-0.00070490068086251i | 1 | -0.0007049 | 0.999999997369732+0.000471851884332455i | 1 | 0.00047185 | 19.501044115101-1.52040785119876i | 25.8275 | -4.4581 | 72.2956529813786 | 1+0.0636102374410328i | 1.002 | 0.063525 | 1+0.00121162357030539i | 1 | 0.0012116 | 1-0.000156003919869187i | 1 | -0.000156 | 72.0091532481577-4.50420262411477i | 37.1647 | -3.5792 | -0.0000166666666666667 | 1.09561705825487E-06i | 1.0956e-06 | 1.5708 | 1+0.00109466929263355i | 1 | 0.0010947 | 1+0.0372187559495405i | 1.0007 | 0.037202 | -0.549523562958731+15.2127293069882i | 23.6498 | 92.0688 | 12.4132698329606+297.499605266208i | 49.4773 | 87.6107 | 28.950488805915+1097.93092146394i | 60.8145 | 88.4896 | 49.4773 | 87.6107
[5 empty] | 72 | 52.4807 | 19.6196196196196 | 1+0.0798174074155524i | 1.0032 | 0.079649 | 1+0.00123984590877569i | 1 | 0.0012398 | 1-0.00072131992698054i | 1 | -0.00072132 | 0.999999997245771+0.000482842726631871i | 1 | 0.00048284 | 19.4954912003197-1.55537948066863i | 25.8262 | -4.5615 | 72.2956529813786 | 1+0.0650919102107239i | 1.0021 | 0.065 | 1+0.00123984590877569i | 1 | 0.0012398 | 1-0.000159637717970467i | 1 | -0.00015964 | 71.995707899077-4.60824379761413i | 37.1639 | -3.6623 | -0.0000166666666666667 | 1.12113725793547E-06i | 1.1211e-06 | 1.5708 | 1+0.00112016741601684i | 1 | 0.0011202 | 1+0.0380856921445725i | 1.0007 | 0.038067 | -0.549523531924874+14.8664730157706i | 23.4501 | 92.1169 | 12.4097758976335+290.683911484447i | 49.2763 | 87.5554 | 28.9449963791903+1072.85458714057i | 60.614 | 88.4546 | 49.2763 | 87.5554
[5 empty] | 73 | 53.7032 | 19.6196196196196 | 1+0.0816765936703525i | 1.0033 | 0.081496 | 1+0.00126872562995813i | 1 | 0.0012687 | 1-0.000738121626471651i | 1 | -0.00073812 | 0.999999997115969+0.000494089578536125i | 1 | 0.00049409 | 19.489679975178-1.59113428224848i | 25.8249 | -4.6673 | 72.2956529813786 | 1+0.0666080955728017i | 1.0022 | 0.06651 | 1+0.00126872562995813i | 1 | 0.0012687 | 1-0.00016335615810287i | 1 | -0.00016336 | 71.9816343620478-4.71464617332029i | 37.163 | -3.7474 | -0.0000166666666666667 | 1.14725189943022E-06i | 1.1473e-06 | 1.5708 | 1+0.00114625946699127i | 1 | 0.0011463 | 1+0.0389728218777031i | 1.0008 | 0.038953 | -0.549523499428446+14.5280991253239i | 23.2504 | 92.1662 | 12.4061194315067+284.022368279068i | 49.0753 | 87.4989 | 28.9392473376148+1048.34712807838i | 60.4134 | 88.4188 | 49.0753 | 87.4989
[5 empty] | 74 | 54.9541 | 19.6196196196196 | 1+0.0835790859362344i | 1.0035 | 0.083385 | 1+0.00129827804626314i | 1 | 0.0012983 | 1-0.000755314687819313i | 1 | -0.00075531 | 0.999999996980048+0.000505598403274969i | 1 | 0.0005056 | 19.4835985896609-1.62768828460727i | 25.8236 | -4.7755 | 72.2956529813786 | 1+0.0681595974288148i | 1.0023 | 0.068054 | 1+0.00129827804626314i | 1 | 0.0012983 | 1-0.000167161211832574i | 1 | -0.00016716 | 71.9669035558169-4.82346034441943i | 37.1621 | -3.8344 | -0.0000166666666666667 | 1.17397482906773E-06i | 1.174e-06 | 1.5708 | 1+0.00117295927990764i | 1 | 0.001173 | 1+0.0398806155168597i | 1.0008 | 0.039859 | -0.549523465400511+14.1974282253319i | 23.0507 | 92.2166 | 12.4022929784624+277.511445454638i | 48.8743 | 87.4411 | 28.9332298014927+1024.39555247678i | 60.2128 | 88.3822 | 48.8743 | 87.4411
[5 empty] | 75 | 56.2341 | 19.6196196196196 | 1+0.0855258929397796i | 1.0037 | 0.085318 | 1+0.00132851882677302i | 1 | 0.0013285 | 1-0.000772908227012228i | 1 | -0.00077291 | 0.999999996837722+0.000517375302979614i | 1 | 0.00051738 | 19.4772346660277-1.66505773548427i | 25.8222 | -4.8862 | 72.2956529813786 | 1+0.0697472384055834i | 1.0024 | 0.069634 | 1+0.00132851882677302i | 1 | 0.0013285 | 1-0.000171054896649432i | 1 | -0.00017105 | 71.9514850786331-4.93473777278452i | 37.1612 | -3.9234 | -0.0000166666666666667 | 1.20132021569901E-06i | 1.2013e-06 | 1.5708 | 1+0.00120028101136017i | 1 | 0.0012003 | 1+0.0408095543862456i | 1.0008 | 0.040787 | -0.549523429768889+13.8742849897064i | 22.851 | 92.2681 | 12.3982887503349+271.147692805424i | 48.6732 | 87.382 | 28.926931351706+1000.98716343947i | 60.0122 | 88.3447 | 48.6732 | 87.382
[5 empty] | 76 | 57.544 | 19.6196196196196 | 1+0.0875180469038305i | 1.0038 | 0.087296 | 1+0.00135946400554988i | 1 | 0.0013595 | 1-0.000790911572377756i | 1 | -0.00079091 | 0.999999996688689+0.000529426521918171i | 1 | 0.00052943 | 19.4705752768379-1.70325909624222i | 25.8207 | -4.9994 | 72.2956529813786 | 1+0.0713718602913687i | 1.0025 | 0.071251 | 1+0.00135946400554988i | 1 | 0.0013595 | 1-0.000175039277036673i | 1 | -0.00017504 | 71.9353471507666-5.04853078770046i | 37.1602 | -4.0145 | -0.0000166666666666667 | 0.00000122930255821i | 1.2293e-06 | 1.5708 | 1+0.00122823914769252i | 1 | 0.0012282 | 1+0.0417601310215455i | 1.0009 | 0.041736 | -0.549523392458011+13.5584980836263i | 22.6514 | 92.3209 | 12.3940986130822+264.92773829491i | 48.472 | 87.3215 | 28.9203390062311+978.109552254048i | 59.8115 | 88.3064 | 48.472 | 87.3215
[5 empty] | 77 | 58.8844 | 19.6196196196196 | 1+0.0895566040947881i | 1.004 | 0.089318 | 1+0.00139112999013711i | 1 | 0.0013911 | 1-0.00080933426952791i | 1 | -0.00080933 | 0.999999996532631+0.000541758449806437i | 1 | 0.00054176 | 19.463606922207-1.74230903559678i | 25.8191 | -5.1153 | 72.2956529813786 | 1+0.0730343244821986i | 1.0027 | 0.072905 | 1+0.00139112999013711i | 1 | 0.0013911 | 1-0.000179116465565517i | 1 | -0.00017912 | 71.9184565547667-5.16489258309857i | 37.1591 | -4.1077 | -0.0000166666666666667 | 1.25793669320909E-06i | 1.2579e-06 | 1.5708 | 1+0.00125684851267864i | 1 | 0.0012568 | 1+0.0427328494310736i | 1.0009 | 0.042707 | -0.549523353388731+13.2499000726938i | 22.4517 | 92.3749 | 12.3897140724775+258.848286277315i | 48.2708 | 87.2596 | 28.9134391957362+955.750591825186i | 59.6109 | 88.2672 | 48.2708 | 87.2596
[5 empty] | 78 | 60.256 | 19.6196196196196 | 1+0.0916426453826585i | 1.0042 | 0.091387 | 1+0.0014235335702589i | 1 | 0.0014235 | 1-0.000828186086420573i | 1 | -0.00082819 | 0.999999996369219+0.000554377625195812i | 1 | 0.00055438 | 19.4563155062873-1.78222442246005i | 25.8175 | -5.2338 | 72.2956529813786 | 1+0.0747355124385925i | 1.0028 | 0.074597 | 1+0.0014235335702589i | 1 | 0.0014235 | 1-0.00018328862401529i | 1 | -0.00018329 | 71.9007785733914-5.28387721317064i | 37.1581 | -4.203 | -0.0000166666666666667 | 1.28723780289369E-06i | 1.2872e-06 | 1.5708 | 1+0.00128612427538254i | 1 | 0.0012861 | 1+0.0437282253630062i | 1.001 | 0.0437 | -0.549523312478176+12.9483273341583i | 22.2521 | 92.4302 | 12.3851262593085+252.906115760278i | 48.0696 | 87.1964 | 28.9062177382237+933.898430258017i | 59.4102 | 88.2271 | 48.0696 | 87.1964
[5 empty] | 79 | 61.6595 | 19.6196196196196 | 1+0.0937772768141448i | 1.0044 | 0.093504 | 1+0.00145669192672234i | 1 | 0.0014567 | 1-0.000847477018538597i | 1 | -0.00084748 | 0.999999996198106+0.000567290738940121i | 1 | 0.00056729 | 19.448686312957-1.82302231783227i | 25.8158 | -5.355 | 72.2956529813786 | 1+0.0764763261529229i | 1.0029 | 0.076328 | 1+0.00145669192672234i | 1 | 0.0014567 | 1-0.000187557964519628i | 1 | -0.00018756 | 71.882276925147-5.40553958622398i | 37.1569 | -4.3005 | -0.0000166666666666667 | 1.31722142309999E-06i | 1.3172e-06 | 1.5708 | 1+0.00131608195820112i | 1 | 0.0013161 | 1+0.0447467865788379i | 1.001 | 0.044717 | -0.549523269639573+12.6536199701619i | 22.0525 | 92.4867 | 12.3803259140827+247.098078707768i | 47.8683 | 87.1317 | 28.8986598127004+912.541484588336i | 59.2094 | 88.1861 | 47.8683 | 87.1317
[5 empty] | 80 | 63.0957 | 19.6196196196196 | 1+0.0959616301990867i | 1.0046 | 0.095669 | 1+0.00149062264052692i | 1 | 0.0014906 | 1-0.000867217294189531i | 1 | -0.00086722 | 0.999999996018928+0.000580504637743196i | 1 | 0.0005805 | 19.4407039807149-1.86471996567172i | 25.814 | -5.479 | 72.2956529813786 | 1+0.0782576886276632i | 1.0031 | 0.078099 | 1+0.00149062264052692i | 1 | 0.0014906 | 1-0.000191926750739378i | 1 | -0.00019193 | 71.862913697372-5.52993545662915i | 37.1557 | -4.4003 | -0.0000166666666666667 | 0.0000013479034515403i | 1.3479e-06 | 1.5708 | 1+0.00134673744509433i | 1 | 0.0013467 | 1+0.0457890731332072i | 1.001 | 0.045757 | -0.549523224782056+12.3656217229587i | 21.8529 | 92.5445 | 12.3753033712292+241.421098382389i | 47.6669 | 87.0656 | 28.8907499318385+891.668434656293i | 59.0086 | 88.1442 | 47.6669 | 87.0656
[5 empty] | 81 | 64.5654 | 19.6196196196196 | 1+0.0981968637105625i | 1.0048 | 0.097883 | 1+0.00152534370218623i | 1 | 0.0015253 | 1-0.000887417379928824i | 1 | -0.00088742 | 0.999999995831306+0.00059402632778909i | 1 | 0.00059403 | 19.4323524767708-1.90733478266904i | 25.8121 | -5.6058 | 72.2956529813786 | 1+0.080080544364777i | 1.0032 | 0.07991 | 1+0.00152534370218623i | 1 | 0.0015253 | 1-0.00019639729906282i | 1 | -0.0001964 | 71.8426492768048-5.65712141470322i | 37.1545 | -4.5024 | -0.0000166666666666667 | 1.37930015623223E-06i | 1.3793e-06 | 1.5708 | 1+0.00137810699000712i | 1 | 0.0013781 | 1+0.0468556376602419i | 1.0011 | 0.046821 | -0.549523177810476+12.0841798920658i | 21.6533 | 92.6037 | 12.3700485427985+235.872167726249i | 47.4655 | 86.9979 | 28.8824719136182+871.268217120568i | 58.8078 | 88.1013 | 47.4655 | 86.9979
[5 empty] | 82 | 66.0693 | 19.6196196196196 | 1+0.100484162498967i | 1.005 | 0.10015 | 1+0.00156087352126675i | 1 | 0.0015609 | 1-0.000908087986109314i | 1 | -0.00090809 | 0.999999995634842+0.000607862978456847i | 1 | 0.00060786 | 19.4236150703296-1.95088434684754i | 25.8102 | -5.7355 | 72.2956529813786 | 1+0.0819458598665045i | 1.0034 | 0.081763 | 1+0.00156087352126675i | 1 | 0.0015609 | 1-0.000200971979833852i | 1 | -0.00020097 | 71.821442277575-5.78715487436013i | 37.1532 | -4.6068 | -0.0000166666666666667 | 1.41142818412419E-06i | 1.4114e-06 | 1.5708 | 1+0.00141020722548741i | 1 | 0.0014102 | 1+0.0479470456665718i | 1.0011 | 0.04791 | -0.549523128625205+11.8091452532985i | 21.4538 | 92.6643 | 12.3645509016498+230.448347779546i | 47.264 | 86.9288 | 28.8738088519056+851.330019609674i | 58.607 | 88.0575 | 47.264 | 86.9288
[5 empty] | 83 | 67.6083 | 19.6196196196196 | 1+0.102824739320393i | 1.0053 | 0.10246 | 1+0.00159723093614885i | 1 | 0.0015972 | 1-0.000929240072560004i | 1 | -0.00092924 | 0.999999995429118+0.000622021926121798i | 1 | 0.00062202 | 19.414474305068-1.99538638490733i | 25.8081 | -5.8682 | 72.2956529813786 | 1+0.0838546241478147i | 1.0035 | 0.083659 | 1+0.00159723093614885i | 1 | 0.0015972 | 1-0.000205653218608769i | 1 | -0.00020565 | 71.79924946656-5.92009405834968i | 37.1518 | -4.7136 | -0.0000166666666666667 | 1.44430456992183E-06i | 1.4443e-06 | 1.5708 | 1+0.00144305517150495i | 1 | 0.0014431 | 1+0.0490638758311682i | 1.0012 | 0.049025 | -0.549523077121913+11.5403719796505i | 21.2542 | 92.7262 | 12.3587994641354+225.146766136133i | 47.0624 | 86.8581 | 28.8647430859661+831.843275007621i | 58.4061 | 88.0126 | 47.0624 | 86.8581
[5 empty] | 84 | 69.1831 | 19.6196196196196 | 1+0.105219835179654i | 1.0055 | 0.10483 | 1+0.00163443522401515i | 1 | 0.0016344 | 1-0.000950884854397111i | 1 | -0.00095088 | 0.999999995213699+0.000636510678045413i | 1 | 0.00063651 | 19.4049119708054-2.04085875822592i | 25.806 | -6.0039 | 72.2956529813786 | 1+0.0858078492607953i | 1.0037 | 0.085598 | 1+0.00163443522401515i | 1 | 0.0016344 | 1-0.000210443497442336i | 1 | -0.00021044 | 71.7760256860531-6.05599798089515i | 37.1504 | -4.8228 | -0.0000166666666666667 | 1.47794674512008E-06i | 1.4779e-06 | 1.5708 | 1+0.00147666824447552i | 1 | 0.0014767 | 1+0.0502067203121674i | 1.0013 | 0.050165 | -0.549523023191353+11.277717563974i | 21.0547 | 92.7896 | 12.3527827722756+219.964615435248i | 46.8607 | 86.7858 | 28.8552561688722+812.797655870752i | 58.2051 | 87.9668 | 46.8607 | 86.7858
[5 empty] | 85 | 70.7946 | 19.6196196196196 | 1+0.107670719988276i | 1.0058 | 0.10726 | 1+0.00167250611107153i | 1 | 0.0016725 | 1-0.000973033807970471i | 1 | -0.00097303 | 0.999999994988128+0.000651336916355743i | 1 | 0.00065134 | 19.3949090743755-2.08731944742351i | 25.8038 | -6.1426 | 72.2956529813786 | 1+0.0878065708312552i | 1.0038 | 0.087582 | 1+0.00167250611107153i | 1 | 0.0016725 | 1-0.000215345356203795i | 1 | -0.00021535 | 71.7517237736923-6.19492642752737i | 37.1489 | -4.9346 | -0.0000166666666666667 | 1.51237254724553E-06i | 1.5124e-06 | 1.5708 | 1+0.00151106426649532i | 1 | 0.0015111 | 1+0.0513761850608408i | 1.0013 | 0.051331 | -0.549522966719136+11.0210427434206i | 20.8552 | 92.8545 | 12.3464888754289+214.899151888687i | 46.659 | 86.7118 | 28.8453288347936+794.183068973033i | 58.0041 | 87.9199 | 46.659 | 86.7118
[5 empty] | 86 | 72.4436 | 19.6196196196196 | 1+0.110178693237826i | 1.0061 | 0.10974 | 1+0.00171146378300622i | 1 | 0.0017115 | 1-0.000995698676948437i | 1 | -0.0009957 | 0.999999994751925+0.000666508502120586i | 1 | 0.00066651 | 19.3844458097066-2.13478653539672i | 25.8014 | -6.2846 | 72.2956529813786 | 1+0.0898518486078269i | 1.004 | 0.089611 | 1+0.00171146378300622i | 1 | 0.0017115 | 1-0.000220361393923546i | 1 | -0.00022036 | 71.7262944796025-6.33693993190082i | 37.1473 | -5.0489 | -0.0000166666666666667 | 1.54760022931414E-06i | 1.5476e-06 | 1.5708 | 1+0.00154626147479052i | 1 | 0.0015463 | 1+0.0525728901428774i | 1.0014 | 0.052525 | -0.549522907585478+10.7702114256025i | 20.6558 | 92.9208 | 12.339905311469+209.94769384268i | 46.4572 | 86.6362 | 28.8349409651516+775.989649976917i | 57.8031 | 87.8719 | 46.4572 | 86.6362
[5 empty] | 87 | 74.131 | 19.6196196196196 | 1+0.112745084688918i | 1.0063 | 0.11227 | 1+0.00175132889569258i | 1 | 0.0017513 | 1-0.00101889147854456i | 1 | -0.0010189 | 0.999999994504591+0.000682033479515539i | 1 | 0.00068203 | 19.3735015271271-2.18327818871891i | 25.799 | -6.4298 | 72.2956529813786 | 1+0.0919447670238606i | 1.0042 | 0.091687 | 1+0.00175132889569258i | 1 | 0.0017513 | 1-0.000225494270171184i | 1 | -0.00022549 | 71.699686380709-6.48209974936449i | 37.1457 | -5.1659 | -0.0000166666666666667 | 1.58364846950925E-06i | 1.5836e-06 | 1.5708 | 1+0.00158227853138684i | 1 | 0.0015823 | 1+0.0537974700671525i | 1.0014 | 0.053746 | -0.549522845664951+10.5250906164343i | 20.4563 | 92.9887 | 12.3330190874699+205.107620373784i | 46.2553 | 86.559 | 28.8240715536156+758.207758227037i | 57.602 | 87.8229 | 46.2553 | 86.559
[5 empty] | 88 | 75.8578 | 19.6196196196196 | 1+0.11537125507627i | 1.0066 | 0.11486 | 1+0.00179212258614101i | 1 | 0.0017921 | 1-0.00104262450988922i | 1 | -0.0010426 | 0.999999994245601+0.00069792008008911i | 1 | 0.00069792 | 19.3620547019126-2.23281263730086i | 25.7964 | -6.5782 | 72.2956529813786 | 1+0.0940864357724031i | 1.0044 | 0.09381 | 1+0.00179212258614101i | 1 | 0.0017921 | 1-0.000230746706465635i | 1 | -0.00023075 | 71.6718457921883-6.63046782704579i | 37.144 | -5.2855 | -0.0000166666666666667 | 1.62053638108496E-06i | 1.6205e-06 | 1.5708 | 1+0.00161913453300444i | 1 | 0.0016191 | 1+0.0550505741221508i | 1.0015 | 0.054995 | -0.549522780826214+10.2855503496176i | 20.2569 | 93.0582 | 12.3258166599162+200.376369918086i | 46.0533 | 86.48 | 28.8126986699282+740.827971664078i | 57.4009 | 87.7727 | 46.0533 | 86.48
[5 empty] | 89 | 77.6247 | 19.6196196196196 | 1+0.118058596830183i | 1.0069 | 0.11751 | 1+0.00183386648370616i | 1 | 0.0018339 | 1-0.0010669103545498i | 1 | -0.0010669 | 0.999999993974404+0.000714176727127209i | 1 | 0.00071418 | 19.3500829021003-2.28340815219969i | 25.7937 | -6.7301 | 72.2956529813786 | 1+0.0962779903945735i | 1.0046 | 0.095982 | 1+0.00183386648370616i | 1 | 0.0018339 | 1-0.000236121487718149i | 1 | -0.00023612 | 71.6427166760256-6.78210677019286i | 37.1422 | -5.4078 | -0.0000166666666666667 | 1.65828352250025E-06i | 1.6583e-06 | 1.5708 | 1+0.00165684902118321i | 1 | 0.0016568 | 1+0.0563328667202292i | 1.0016 | 0.056273 | -0.549522712931739+10.0514636177318i | 20.0575 | 93.1293 | 12.3182839144512+195.751438933083i | 45.8513 | 86.3992 | 28.8007994225565+723.841081856288i | 57.1997 | 87.7215 | 45.8513 | 86.3992
[5 empty] | 90 | 79.4328 | 19.6196196196196 | 1+0.120808534814825i | 1.0073 | 0.12023 | 1+0.00187658272155506i | 1 | 0.0018766 | 1-0.00109176188920258i | 1 | -0.0010918 | 0.999999993690427+0.000730812040119278i | 1 | 0.00073081 | 19.3375627556013-2.33508302145984i | 25.7909 | -6.8853 | 72.2956529813786 | 1+0.0985205928816408i | 1.0048 | 0.098204 | 1+0.00187658272155506i | 1 | 0.0018766 | 1-0.000241621463708888i | 1 | -0.00024162 | 71.6122405466592-6.93707980450429i | 37.1403 | -5.533 | -0.0000166666666666667 | 1.69690990778915E-06i | 1.6969e-06 | 1.5708 | 1+0.00169544199264401i | 1 | 0.0016954 | 1+0.0576450277498962i | 1.0017 | 0.057581 | -0.549522641837513+9.8227063048924i | 19.8582 | 93.202 | 12.310406145184+191.23038059156i | 45.6491 | 86.3167 | 28.7883499201424+707.238089145949i | 56.9985 | 87.669 | 45.6491 | 86.3167
[5 empty] | 91 | 81.2831 | 19.6196196196196 | 1+0.123622527083716i | 1.0076 | 0.123 | 1+0.00192029394840244i | 1 | 0.0019203 | 1-0.0011171922904602i | 1 | -0.0011172 | 0.999999993393066+0.000747834839328458i | 1 | 0.00074783 | 19.3244699166459-2.3878555238633i | 25.788 | -7.0441 | 72.2956529813786 | 1+0.100815432291128i | 1.0051 | 0.10048 | 1+0.00192029394840244i | 1 | 0.0019203 | 1-0.000247249550597923i | 1 | -0.00024725 | 71.580356373698-7.09545073416125i | 37.1383 | -5.661 | -0.0000166666666666667 | 1.73643601717242E-06i | 1.7364e-06 | 1.5708 | 1+0.00173493390989113i | 1 | 0.0017349 | 1+0.0589877529362984i | 1.0017 | 0.058919 | -0.54952256739274+9.59915712094332i | 19.6589 | 93.2764 | 12.3021680335772+186.810803506863i | 45.4468 | 86.2323 | 28.7753252317647+691.010197908489i | 56.7972 | 87.6154 | 45.4468 | 86.2323
[5 empty] | 92 | 83.1764 | 19.6196196196196 | 1+0.126502065652804i | 1.008 | 0.12583 | 1+0.00196502334051936i | 1 | 0.001965 | 1-0.001143215041858i | 1 | -0.0011432 | 0.99999999308169+0.000765254150468215i | 1 | 0.00076525 | 19.3107790316098-2.4417439004621i | 25.7849 | -7.2065 | 72.2956529813786 | 1+0.103163725377266i | 1.0053 | 0.1028 | 1+0.00196502334051936i | 1 | 0.001965 | 1-0.000253008732471421i | 1 | -0.00025301 | 71.547000481713-7.25728389526008i | 37.1363 | -5.7919 | -0.0000166666666666667 | 1.77688280791644E-06i | 1.7769e-06 | 1.5708 | 1+0.00177534571206184i | 1 | 0.0017753 | 1+0.0603617542101026i | 1.0018 | 0.060289 | -0.549522489439513+9.38069753714749i | 19.4596 | 93.3526 | 12.2935536269432+182.490370488977i | 45.2445 | 86.1461 | 28.7616993460054+675.148811921788i | 56.5959 | 87.5606 | 45.2445 | 86.1461
[5 empty] | 93 | 85.1138 | 19.6196196196196 | 1+0.129448677291554i | 1.0083 | 0.12873 | 1+0.00201079461402158i | 1 | 0.0020108 | 1-0.00116984394100325i | 1 | -0.0011698 | 0.99999999275564+0.000783079209487887i | 1 | 0.00078308 | 19.2964637042696-2.4967663237605i | 25.7817 | -7.3725 | 72.2956529813786 | 1+0.105566717236133i | 1.0056 | 0.10518 | 1+0.00201079461402158i | 1 | 0.0020108 | 1-0.000258902062923841i | 1 | -0.0002589 | 71.5121064471081-7.42264410432728i | 37.1341 | -5.9258 | -0.0000166666666666667 | 1.81827172544504E-06i | 1.8183e-06 | 1.5708 | 1+0.00181669882602857i | 1 | 0.0018167 | 1+0.0617677600849714i | 1.0019 | 0.061689 | -0.54952240781249+9.16721172334102i | 19.2603 | 93.4305 | 12.2845463165838+178.266797330783i | 45.042 | 86.0579 | 28.7474451288192+659.645529843285i | 56.3945 | 87.5046 | 45.042 | 86.0579
[5 empty] | 94 | 87.0964 | 19.6196196196196 | 1+0.13246392433246i | 1.0087 | 0.1317 | 1+0.00205763203744416i | 1 | 0.0020576 | 1-0.00119709310689072i | 1 | -0.0011971 | 0.999999992414224+0.000801319467469705i | 1 | 0.00080132 | 19.281496460552-2.55294086440889i | 25.7783 | -7.5423 | 72.2956529813786 | 1+0.108025681965818i | 1.0058 | 0.10761 | 1+0.00205763203744416i | 1 | 0.0020576 | 1-0.000264932666676997i | 1 | -0.00026493 | 71.4756049920976-7.59159660158185i | 37.1319 | -6.0628 | -0.0000166666666666667 | 1.86062471471015E-06i | 1.8606e-06 | 1.5708 | 1+0.00185901517775971i | 1 | 0.001859 | 1+0.0632065160438299i | 1.002 | 0.063123 | -0.549522322338523+8.95858648651862i | 19.0611 | 93.5101 | 12.2751288156101+174.137851623961i | 44.8394 | 85.9678 | 28.7325342802234+644.492140792707i | 56.193 | 87.4473 | 44.8394 | 85.9678
[5 empty] | 95 | 89.1251 | 19.6196196196196 | 1+0.135549405499415i | 1.0091 | 0.13473 | 1+0.00210556044460898i | 1 | 0.0021056 | 1-0.00122497698738887i | 1 | -0.001225 | 0.999999992056718+0.000819984595639895i | 1 | 0.00081998 | 19.2658487128464-2.61028545526678i | 25.7748 | -7.7159 | 72.2956529813786 | 1+0.110541923341971i | 1.0061 | 0.11009 | 1+0.00210556044460898i | 1 | 0.0021056 | 1-0.000271103741236824i | 1 | -0.0002711 | 71.4374238758232-7.76420698859278i | 37.1295 | -6.2029 | -0.0000166666666666667 | 1.90396423182727E-06i | 1.904e-06 | 1.5708 | 1+0.00190231720394507i | 1 | 0.0019023 | 1+0.0646787849341322i | 1.0021 | 0.064589 | -0.549522232836328+8.75471121081737i | 18.8619 | 93.5917 | 12.2652831364874+170.101351603986i | 44.6367 | 85.8758 | 28.7169372898222+629.680620038157i | 55.9914 | 87.3888 | 44.6367 | 85.8758
[5 empty] | 96 | 91.2011 | 19.6196196196196 | 1+0.138706756755373i | 1.0096 | 0.13783 | 1+0.00215460524779192i | 1 | 0.0021546 | 1-0.00125351036690022i | 1 | -0.0012535 | 0.999999991682362+0.000839084490496472i | 1 | 0.00083908 | 19.2494907239623-2.66881785268708i | 25.7711 | -7.8934 | 72.2956529813786 | 1+0.113116775509076i | 1.0064 | 0.11264 | 1+0.00215460524779192i | 1 | 0.0021546 | 1-0.000277418558588737i | 1 | -0.00027742 | 71.3974877826655-7.94054115995987i | 37.127 | -6.3461 | -0.0000166666666666667 | 1.94831325598206E-06i | 1.9483e-06 | 1.5708 | 1+0.00194662786389211i | 1 | 0.0019466 | 1+0.0661853473723315i | 1.0022 | 0.066089 | -0.549522139116051+8.55547779886628i | 18.6628 | 93.6751 | 12.2549905683559+166.155165023662i | 44.4338 | 85.7817 | 28.7006233911781+615.203124783381i | 55.7898 | 87.329 | 44.4338 | 85.7817
[5 empty] | 97 | 93.3254 | 19.6196196196196 | 1+0.141937652169765i | 1.01 | 0.141 | 1+0.00220479245119681i | 1 | 0.0022048 | 1-0.00128270837420027i | 1 | -0.0012827 | 0.999999991290364+0.000858629279056509i | 1 | 0.00085863 | 19.2323915708247-2.72855559486971i | 25.7672 | -8.0748 | 72.2956529813786 | 1+0.115751603687833i | 1.0067 | 0.11524 | 1+0.00220479245119681i | 1 | 0.0022048 | 1-0.000283880466932483i | 1 | -0.00028388 | 71.3557182078218-8.12066522863033i | 37.1245 | -6.4926 | -0.0000166666666666667 | 1.99369530161414E-06i | 1.9937e-06 | 1.5708 | 1+0.00199197065169925i | 1 | 0.001992 | 1+0.0677270021577744i | 1.0023 | 0.067624 | -0.549522040978911+8.36078061447213i | 18.4637 | 93.7604 | 12.2442316541909+162.297208054706i | 44.2309 | 85.6856 | 28.6835605150721+601.051990054236i | 55.5881 | 87.2678 | 44.2309 | 85.6856
[5 empty] | 98 | 95.4993 | 19.6196196196196 | 1+0.145243804806103i | 1.0105 | 0.14424 | 1+0.0022561486647432i | 1 | 0.0022561 | 1-0.00131258649045898i | 1 | -0.0013126 | 0.999999990879892+0.000878629324225601i | 1 | 0.00087863 | 19.214519108014-2.78951595712713i | 25.7632 | -8.2603 | 72.2956529813786 | 1+0.118447804899018i | 1.007 | 0.1179 | 1+0.0022561486647432i | 1 | 0.0022561 | 1-0.000290492892457398i | 1 | -0.00029049 | 71.3120333402401-8.30464544444301i | 37.1218 | -6.6425 | -0.0000166666666666667 | 2.04013443088481E-06i | 2.0401e-06 | 1.5708 | 1+0.00203836960871277i | 1 | 0.0020384 | 1+0.069304566696234i | 1.0024 | 0.069194 | -0.549521938216748+8.17051642660937i | 18.2646 | 93.8477 | 12.2329861678576+158.525444216875i | 44.0278 | 85.5874 | 28.6657152416822+587.21972468218i | 55.3863 | 87.2053 | 44.0278 | 85.5874
[5 empty] | 99 | 97.7237 | 19.6196196196196 | 1+0.148626967630279i | 1.011 | 0.14755 | 1+0.0023087011181753i | 1 | 0.0023087 | 1-0.00134316055744906i | 1 | -0.0013432 | 0.999999990450074+0.000899095230292432i | 1 | 0.00089909 | 19.1958399312679-2.85171590390233i | 25.7589 | -8.45 | 72.2956529813786 | 1+0.121206808704203i | 1.0073 | 0.12062 | 1+0.0023087011181753i | 1 | 0.0023087 | 1-0.000297259341159022i | 1 | -0.00029726 | 71.2663479430229-8.49254810547373i | 37.1189 | -6.7957 | -0.0000166666666666667 | 2.08765526643511E-06i | 2.0877e-06 | 1.5708 | 1+0.00208584933627384i | 1 | 0.0020858 | 1+0.0709188774333104i | 1.0025 | 0.0708 | -0.549521830611593+7.9845843546858i | 18.0656 | 93.9371 | 12.2212330911498+154.837883334151i | 43.8245 | 85.487 | 28.6470527517294+573.699007382932i | 55.1845 | 87.1414 | 43.8245 | 85.487
[5 empty] | 100 | 100 | 19.6196196196196 | 1+0.152088934440003i | 1.0115 | 0.15093 | 1+0.00236247767549952i | 1 | 0.0023625 | 1-0.00137444678594554i | 1 | -0.0013744 | 0.99999999+0.000920037848551297i | 1 | 0.00092004 | 19.17631934108-2.91517203737386i | 25.7545 | -8.6439 | 72.2956529813786 | 1+0.124030077963725i | 1.0077 | 0.1234 | 1+0.00236247767549952i | 1 | 0.0023625 | 1-0.000304183400698021i | 1 | -0.00030418 | 71.2185732314398-8.68443946173613i | 37.116 | -6.9524 | -0.0000166666666666667 | 2.13628300444106E-06i | 2.1363e-06 | 1.5708 | 1+0.00213443500876248i | 1 | 0.0021344 | 1+0.0725707902979242i | 1.0026 | 0.072444 | -0.549521717935208+7.80288581505438i | 17.8666 | 94.0284 | 12.2089505908832+151.23258051752i | 43.6211 | 85.3845 | 28.6275367766441+560.482682928331i | 54.9826 | 87.0761 | 43.6211 | 85.3845
[5 empty] | 1 | 102.3293 | 19.6196196196196 | 1+0.155631540815902i | 1.012 | 0.15439 | 1+0.00241750684975839i | 1 | 0.0024175 | 1-0.00140646176432087i | 1 | -0.0014065 | 0.999999989528714+0.000941468283055603i | 1 | 0.00094147 | 19.1559213065443-2.97990054248224i | 25.7499 | -8.8421 | 72.2956529813786 | 1+0.126919109612315i | 1.008 | 0.12624 | 1+0.00241750684975839i | 1 | 0.0024175 | 1-0.000311268742302413i | 1 | -0.00031127 | 71.1686167487132-8.88038561077397i | 37.1129 | -7.1126 | -0.0000166666666666667 | 2.18604342797301E-06i | 2.186e-06 | 1.5708 | 1+0.00218415238694536i | 1 | 0.0021841 | 1+0.074261181156142i | 1.0028 | 0.074125 | -0.549521599948599+7.62532446874285i | 17.6677 | 94.1219 | 12.1961159961482+147.707635173897i | 43.4176 | 85.2798 | 28.6071295478251+547.563758409538i | 54.7805 | 87.0093 | 43.4176 | 85.2798
[5 empty] | 2 | 104.7129 | 19.6196196196196 | 1+0.159256665094769i | 1.0126 | 0.15793 | 1+0.00247381781814848i | 1 | 0.0024738 | 1-0.00143922246734037i | 1 | -0.0014392 | 0.999999989035218+0.000963397896505393i | 1 | 0.0009634 | 19.1346084296115-3.04591712820765i | 25.7451 | -9.0447 | 72.2956529813786 | 1+0.129875435452795i | 1.0084 | 0.12915 | 1+0.00247381781814848i | 1 | 0.0024738 | 1-0.000318519122714104i | 1 | -0.00031852 | 71.1163822397708-9.08045238466131i | 37.1096 | -7.2764 | -0.0000166666666666667 | 2.23696292066618E-06i | 2.237e-06 | 1.5708 | 1+0.00223502783163447i | 1 | 0.002235 | 1+0.0759909462755717i | 1.0029 | 0.075845 | -0.549521476401506+7.45180617037345i | 17.4688 | 94.2176 | 12.1827057758191+144.261190040748i | 43.2139 | 85.1729 | 28.5857917450688+534.935399589774i | 54.5784 | 86.9411 | 43.2139 | 85.1729
[5 empty] | 3 | 107.1519 | 19.6196196196196 | 1+0.16296622936548i | 1.0132 | 0.16155 | 1+0.0025314404374906i | 1 | 0.0025314 | 1-0.00147274626516242i | 1 | -0.0014727 | 0.999999988518464+0.000985838316271987i | 1 | 0.00098584 | 19.1123419099434-3.11323696492863i | 25.74 | -9.2517 | 72.2956529813786 | 1+0.132900622968257i | 1.0088 | 0.13213 | 1+0.0025314404374906i | 1 | 0.0025314 | 1-0.000325938386180756i | 1 | -0.00032594 | 71.0617695231944-9.28470522790802i | 37.1062 | -7.4439 | -0.0000166666666666667 | 2.28906848070959E-06i | 2.2891e-06 | 1.5708 | 1+0.002287088317664i | 1 | 0.0022871 | 1+0.0777610028005758i | 1.003 | 0.077605 | -0.549521347031878+7.28223891824585i | 17.27 | 94.3154 | 12.1686955164389+140.891430246008i | 43.01 | 85.0637 | 28.5634824442578+522.590927344857i | 54.3762 | 86.8715 | 43.01 | 85.0637
[5 empty] | 4 | 109.6478 | 19.6196196196196 | 1+0.166762200488114i | 1.0138 | 0.16524 | 1+0.00259040526006026i | 1 | 0.0025904 | 1-0.00150705093254836i | 1 | -0.001507 | 0.999999987977356+0.00100880144056298i | 1 | 0.0010088 | 19.089081510567-3.1818746176911i | 25.7347 | -9.4634 | 72.2956529813786 | 1+0.135996276153164i | 1.0092 | 0.13517 | 1+0.00259040526006026i | 1 | 0.0025904 | 1-0.000333530466494066i | 1 | -0.00033353 | 71.0046743616244-9.49320906575088i | 37.1027 | -7.6152 | -0.0000166666666666667 | 2.34238773516088E-06i | 2.3424e-06 | 1.5708 | 1+0.00234036144819275i | 1 | 0.0023404 | 1+0.0795722892385533i | 1.0032 | 0.079405 | -0.549521211565311+7.11653280555663i | 17.0712 | 94.4155 | 12.1540599006109+137.596582392857i | 42.8059 | 84.9521 | 28.5401590644235+510.52381418982i | 54.1739 | 86.8003 | 42.8059 | 84.9521
[5 empty] | 5 | 112.2018 | 19.6196196196196 | 1+0.170646591136805i | 1.0145 | 0.16902 | 1+0.00265074354978687i | 1 | 0.0026507 | 1-0.00154215465828691i | 1 | -0.0015422 | 0.999999987410746+0.00103229944473083i | 1 | 0.0010323 | 19.0647855245547-3.25184397521672i | 25.7292 | -9.6797 | 72.2956529813786 | 1+0.139164036363811i | 1.0096 | 0.13828 | 1+0.00265074354978687i | 1 | 0.0026507 | 1-0.000341299389075508i | 1 | -0.0003413 | 70.9449883309247-9.70602816229229i | 37.099 | -7.7903 | -0.0000166666666666667 | 2.39694895459451E-06i | 2.3969e-06 | 1.5708 | 1+0.00239487546933968i | 1 | 0.0023949 | 1+0.0814257659575489i | 1.0033 | 0.081247 | -0.549521069714476+6.9545999727295i | 16.8725 | 94.5179 | 12.1387726860324+134.374913668968i | 42.6017 | 84.8382 | 28.515777314299+498.727680889965i | 53.9714 | 86.7276 | 42.6017 | 84.8382
[5 empty] | 6 | 114.8154 | 19.6196196196196 | 1+0.174621460866892i | 1.0151 | 0.17288 | 1+0.00271248729883031i | 1 | 0.0027125 | 1-0.00157807605483812i | 1 | -0.0015781 | 0.999999986817433+0.00105634478772837i | 1 | 0.0010563 | 19.0394107429784-3.32315817448269i | 25.7234 | -9.9007 | 72.2956529813786 | 1+0.142405583188592i | 1.0101 | 0.14145 | 1+0.00271248729883031i | 1 | 0.0027125 | 1-0.00034924927311067i | 1 | -0.00034925 | 70.8825986884489-9.92322596793167i | 37.0951 | -7.9693 | -0.0000166666666666667 | 2.45278106809125E-06i | 2.4528e-06 | 1.5708 | 1+0.00245065928516037i | 1 | 0.0024507 | 1+0.0833224156954526i | 1.0035 | 0.08313 | -0.549520921178493+6.79635456083086i | 16.6738 | 94.6226 | 12.1228066853306+131.224730979837i | 42.3972 | 84.7219 | 28.4902911385057+487.196293154743i | 53.7689 | 86.6533 | 42.3972 | 84.7219
[5 empty] | 7 | 117.4898 | 19.6196196196196 | 1+0.178688917206918i | 1.0158 | 0.17682 | 1+0.00277566924454361i | 1 | 0.0027757 | 1-0.0016148341682019i | 1 | -0.0016148 | 0.999999986196157+0.00108095021871474i | 1 | 0.0010809 | 19.0129124244045-3.39582952070784i | 25.7174 | -10.1266 | 72.2956529813786 | 1+0.14572263533854i | 1.0106 | 0.1447 | 1+0.00277566924454361i | 1 | 0.0027757 | 1-0.000357384333733296i | 1 | -0.00035738 | 70.8173882407994-10.1448649555198i | 37.091 | -8.1524 | -0.0000166666666666667 | 2.50991367857667E-06i | 2.5099e-06 | 1.5708 | 1+0.00250774247297237i | 1 | 0.0025077 | 1+0.0852632440810604i | 1.0036 | 0.085058 | -0.549520765642313+6.64171266604648i | 16.4752 | 94.7298 | 12.1061337468708+128.14438010581i | 42.1926 | 84.6031 | 28.4636526635339+475.923558412944i | 53.5663 | 86.5774 | 42.1926 | 84.6031
[5 empty] | 8 | 120.2264 | 19.6196196196196 | 1+0.182851116776075i | 1.0166 | 0.18085 | 1+0.0028403228868307i | 1 | 0.0028403 | 1-0.00165244848801653i | 1 | -0.0016524 | 0.999999985545602+0.00110612878381515i | 1 | 0.0011061 | 18.9852442662297-3.46986940258474i | 25.711 | -10.3574 | 72.2956529813786 | 1+0.149116951558612i | 1.0111 | 0.14803 | 1+0.0028403228868307i | 1 | 0.0028403 | 1-0.000365708884260208i | 1 | -0.00036571 | 70.749235211516-10.3710064446518i | 37.0868 | -8.3395 | -0.0000166666666666667 | 2.56837707851712E-06i | 2.5684e-06 | 1.5708 | 1+0.00256615529903744i | 1 | 0.0025661 | 1+0.0872492801672728i | 1.0038 | 0.087029 | -0.549520602776033+6.4905922951943i | 16.2767 | 94.8394 | 12.0887247367182+125.132244882435i | 41.9877 | 84.4819 | 28.4358121436918+464.903522667614i | 53.3635 | 86.4999 | 41.9877 | 84.4819
[5 empty] | 9 | 123.0269 | 19.6196196196196 | 1+0.187110266427668i | 1.0174 | 0.18497 | 1+0.00290648250590849i | 1 | 0.0029065 | 1-0.00169093895789224i | 1 | -0.0016909 | 0.999999984864388+0.00113189383303807i | 1 | 0.0011319 | 18.9563583781744-3.5452882026052i | 25.7044 | -10.5933 | 72.2956529813786 | 1+0.152590331560196i | 1.0116 | 0.15142 | 1+0.00290648250590849i | 1 | 0.0029065 | 1-0.000374227338478284i | 1 | -0.00037423 | 70.6780131091898-10.6017104135023i | 37.0823 | -8.5308 | -0.0000166666666666667 | 2.62820226598108E-06i | 2.6282e-06 | 1.5708 | 1+0.00262592873460913i | 1 | 0.0026259 | 1+0.0892815769767104i | 1.004 | 0.089045 | -0.549520432234204+6.34291332225078i | 16.0783 | 94.9515 | 12.0705495219622+122.186746403773i | 41.7827 | 84.3582 | 28.4067179072318+454.130367429345i | 53.1606 | 86.4207 | 41.7827 | 84.3582
[5 empty] | 10 | 125.8925 | 19.6196196196196 | 1+0.191468624419217i | 1.0182 | 0.18918 | 1+0.00297418318048276i | 1 | 0.0029742 | 1-0.00173032598598565i | 1 | -0.0017303 | 0.999999984151068+0.00115825902735366i | 1 | 0.0011583 | 18.9262052582855-3.62209520233436i | 25.6975 | -10.8343 | 72.2956529813786 | 1+0.156144616975345i | 1.0121 | 0.15489 | 1+0.00297418318048276i | 1 | 0.0029742 | 1-0.000382944212984706i | 1 | -0.00038294 | 70.6035905965491-10.8370352975962i | 37.0777 | -8.7263 | -0.0000166666666666667 | 2.68942096107484E-06i | 2.6894e-06 | 1.5708 | 1+0.00268709447235419i | 1 | 0.0026871 | 1+0.0913612120600424i | 1.0042 | 0.091108 | -0.549520253655099+6.19859744586688i | 15.8799 | 95.0662 | 12.0515769556149+119.306342248311i | 41.5774 | 84.2319 | 28.3763163028726+443.598406726404i | 52.9575 | 86.3399 | 41.5774 | 84.2319
[5 empty] | 11 | 128.825 | 19.6196196196196 | 1+0.195928501609821i | 1.019 | 0.19348 | 1+0.0030434608063473i | 1 | 0.0030435 | 1-0.0017706304558204i | 1 | -0.0017706 | 0.999999983404131+0.00118523834593692i | 1 | 0.0011852 | 18.8947337718238-3.70029848250131i | 25.6903 | -11.0804 | 72.2956529813786 | 1+0.159781692333233i | 1.0127 | 0.15844 | 1+0.0030434608063473i | 1 | 0.0030435 | 1-0.000391864129581718i | 1 | -0.00039186 | 70.5258313611331-11.0770377749i | 37.0728 | -8.9262 | -0.0000166666666666667 | 2.75206562276086E-06i | 2.7521e-06 | 1.5708 | 1+0.0027496849431564i | 1 | 0.0027497 | 1+0.0934892880673173i | 1.0044 | 0.093218 | -0.549520066659944+6.05756814785166i | 15.6816 | 95.1835 | 12.0317748633293+116.489525727103i | 41.3718 | 84.103 | 28.344551646966+433.302084190415i | 52.7544 | 86.2573 | 41.3718 | 84.103
[5 empty] | 12 | 131.8257 | 19.6196196196196 | 1+0.200492262685398i | 1.0199 | 0.19787 | 1+0.00311435211541633i | 1 | 0.0031143 | 1-0.0018118737373599i | 1 | -0.0018119 | 0.999999982621992+0.00121284609357969i | 1 | 0.0012128 | 18.8618911334446-3.77990481778647i | 25.6827 | -11.3319 | 72.2956529813786 | 1+0.163503486059357i | 1.0133 | 0.16207 | 1+0.00311435211541633i | 1 | 0.0031143 | 1-0.00040099181772717i | 1 | -0.00040099 | 70.4445939882305-11.3217725366165i | 37.0677 | -9.1304 | -0.0000166666666666667 | 2.81616946606796E-06i | 2.8162e-06 | 1.5708 | 1+0.00281373333331185i | 1 | 0.0028137 | 1+0.0956669333326026i | 1.0046 | 0.095377 | -0.549519870852116+5.91975065260135i | 15.4833 | 95.3035 | 12.0111100321853+113.734825153808i | 41.166 | 83.9716 | 28.3113661715974+423.235970216203i | 52.551 | 86.173 | 41.166 | 83.9716
[5 empty] | 13 | 134.8963 | 19.6196196196196 | 1+0.20516232741248i | 1.0208 | 0.20235 | 1+0.00318689469520026i | 1 | 0.0031869 | 1-0.00185407769833792i | 1 | -0.0018541 | 0.999999981802991+0.00124109690827518i | 1 | 0.0012411 | 18.827622893108-3.86091956620411i | 25.6748 | -11.5888 | 72.2956529813786 | 1+0.167311971498014i | 1.0139 | 0.16578 | 1+0.00318689469520026i | 1 | 0.0031869 | 1-0.000410332117042134i | 1 | -0.00041033 | 70.3597318368336-11.5712920430606i | 37.0624 | -9.3392 | -0.0000166666666666667 | 2.88176647970237E-06i | 2.8818e-06 | 1.5708 | 1+0.00287927360212478i | 1 | 0.0028793 | 1+0.0978953024722422i | 1.0048 | 0.097584 | -0.549519665816301+5.7850718874523i | 15.2852 | 95.4262 | 11.9895482018259+111.040803136237i | 40.96 | 83.8374 | 28.276699973909+413.394759194514i | 52.3476 | 86.087 | 40.96 | 83.8374
[5 empty] | 14 | 138.0384 | 19.6196196196196 | 1+0.2099411719212i | 1.0218 | 0.20694 | 1+0.00326112700873514i | 1 | 0.0032611 | 1-0.00189726471585323i | 1 | -0.0018973 | 0.999999980945393+0.0012700057689793i | 1 | 0.00127 | 18.7918729261907-3.94334655299765i | 25.6665 | -11.8512 | 72.2956529813786 | 1+0.171209167958595i | 1.0146 | 0.16957 | 1+0.00326112700873514i | 1 | 0.0032611 | 1-0.000419889979876942i | 1 | -0.00041989 | 70.271092919436-11.8256462640016i | 37.0568 | -9.5526 | -0.0000166666666666667 | 2.94889144406902E-06i | 2.9489e-06 | 1.5708 | 1+0.00294634049991325i | 1 | 0.0029463 | 1+0.10017557699705i | 1.005 | 0.099842 | -0.549519451117604+5.65346044393675i | 15.0871 | 95.5517 | 11.9670540582345+108.406055889075i | 40.7537 | 83.7006 | 28.2404909669988+403.77326681634i | 52.1439 | 85.9992 | 40.7537 | 83.7006
[5 empty] | 15 | 141.2538 | 19.6196196196196 | 1+0.214831330018173i | 1.0228 | 0.21161 | 1+0.00333708841497617i | 1 | 0.0033371 | 1-0.00194145768823414i | 1 | -0.0019415 | 0.999999980047377+0.00129958800355265i | 1 | 0.0012996 | 18.7545834282979-4.02718794898827i | 25.6579 | -12.1191 | 72.2956529813786 | 1+0.175197141786249i | 1.0152 | 0.17344 | 1+0.00333708841497617i | 1 | 0.0033371 | 1-0.000429670473936982i | 1 | -0.00042967 | 70.1785197865779-12.084882402861i | 37.051 | -9.7706 | -0.0000166666666666667 | 3.01757994971249E-06i | 3.0176e-06 | 1.5708 | 1+0.0030149695864342i | 1 | 0.003015 | 1+0.102508965938763i | 1.0052 | 0.10215 | -0.549519226300659+5.52484653992138i | 14.8892 | 95.6801 | 11.9435912304715+105.829212567394i | 40.5471 | 83.561 | 28.2026748327576+394.366427447634i | 51.9402 | 85.9095 | 40.5471 | 83.561
[5 empty] | 16 | 144.544 | 19.6196196196196 | 1+0.219835394529951i | 1.0239 | 0.21639 | 1+0.0034148191896664i | 1 | 0.0034148 | 1-0.00198668004717959i | 1 | -0.0019867 | 0.999999979107039+0.00132985929688756i | 1 | 0.0013299 | 18.7156949153154-4.11244414334585i | 25.6489 | -12.3928 | 72.2956529813786 | 1+0.179278007457486i | 1.0159 | 0.17739 | 1+0.0034148191896664i | 1 | 0.0034148 | 1-0.000439678784969664i | 1 | -0.00043968 | 70.0818494171353-12.3490446041708i | 37.0449 | -9.9934 | -0.0000166666666666667 | 3.08786841618771E-06i | 3.0879e-06 | 1.5708 | 1+0.00308519724973772i | 1 | 0.0030852 | 1+0.104896706491082i | 1.0055 | 0.10451 | -0.549518990888605+5.39916198260751i | 14.6913 | 95.8115 | 11.9191222907067+103.308934620589i | 40.3402 | 83.4187 | 28.163184977052+385.169291573144i | 51.7362 | 85.818 | 40.3402 | 83.4187
[5 empty] | 17 | 147.9108 | 19.6196196196196 | 1+0.224956018677774i | 1.025 | 0.22127 | 1+0.00349436054669147i | 1 | 0.0034943 | 1-0.00203295577018288i | 1 | -0.002033 | 0.999999978122384+0.00136083569922445i | 1 | 0.0013608 | 18.6751462292662-4.1991136107808i | 25.6395 | -12.6722 | 72.2956529813786 | 1+0.183453928701303i | 1.0167 | 0.18144 | 1+0.00349436054669147i | 1 | 0.0034943 | 1-0.000449920219513974i | 1 | -0.00044992 | 69.9809131154341-12.6181736437148i | 37.0385 | -10.2211 | -0.0000166666666666667 | 3.15979411136995E-06i | 3.1598e-06 | 1.5708 | 1+0.00315706072546047i | 1 | 0.0031571 | 1+0.107340064665656i | 1.0057 | 0.10693 | -0.549518744382148+5.27634013237473i | 14.4935 | 95.9458 | 11.8936087579043+100.843915166358i | 40.133 | 83.2736 | 28.1219524876959+376.177023308284i | 51.532 | 85.7247 | 40.133 | 83.2736
[5 empty] | 18 | 151.3561 | 19.6196196196196 | 1+0.230195917484344i | 1.0262 | 0.22625 | 1+0.00357575465993173i | 1 | 0.0035757 | 1-0.00208030939324486i | 1 | -0.0020803 | 0.999999977091323+0.00139253363466186i | 1 | 0.0013925 | 18.6328745505764-4.28719277319233i | 25.6296 | -12.9575 | 72.2956529813786 | 1+0.187727119646416i | 1.0175 | 0.18557 | 1+0.00357575465993173i | 1 | 0.0035757 | 1-0.000460400207714068i | 1 | -0.0004604 | 69.8755364163682-12.8923066008015i | 37.0319 | -10.4537 | -0.0000166666666666667 | 3.23339517121487E-06i | 3.2334e-06 | 1.5708 | 1+0.00323059811656849i | 1 | 0.0032306 | 1+0.109840335963328i | 1.006 | 0.1094 | -0.549518486258426+5.15631586744736i | 14.2958 | 96.0832 | 11.8670111055414+98.4328783843159i | 39.9255 | 83.1256 | 28.0789060956909+367.384897977767i | 51.3277 | 85.6294 | 39.9255 | 83.1256
[5 empty] | 19 | 154.8817 | 19.6196196196196 | 1+0.235557869213368i | 1.0274 | 0.23134 | 1+0.00365904468562339i | 1 | 0.003659 | 1-0.00212876602388329i | 1 | -0.0021288 | 0.999999976011671+0.00142496990986473i | 1 | 0.001425 | 18.5888154173847-4.37667585584823i | 25.6193 | -13.2488 | 72.2956529813786 | 1+0.192099845995228i | 1.0183 | 0.18979 | 1+0.00365904468562339i | 1 | 0.003659 | 1-0.000471124306198409i | 1 | -0.00047112 | 69.7655389998021-13.1714765121529i | 37.0249 | -10.6914 | -0.0000166666666666667 | 0.0000033087106199786i | 3.3087e-06 | 1.5708 | 1+0.00330584841355994i | 1 | 0.0033058 | 1+0.112398846061038i | 1.0063 | 0.11193 | -0.549518215969978+5.03902554936623i | 14.0983 | 96.2237 | 11.8392887737571+96.074578928839i | 39.7176 | 82.9748 | 28.0339721402605+358.788299759958i | 51.1232 | 85.5323 | 39.7176 | 82.9748
[5 empty] | 20 | 158.4893 | 19.6196196196196 | 1+0.241044716842626i | 1.0286 | 0.23653 | 1+0.00374427478524055i | 1 | 0.0037443 | 1-0.00217835135444514i | 1 | -0.0021783 | 0.999999974881136+0.00145816172297552i | 1 | 0.0014582 | 18.5429027525624-4.46755473821662i | 25.6086 | -13.5461 | 72.2956529813786 | 1+0.196574426225129i | 1.0191 | 0.1941 | 1+0.00374427478524055i | 1 | 0.0037443 | 1-0.000482098201025965i | 1 | -0.0004821 | 69.650734615637-13.4557120069312i | 37.0176 | -10.9342 | -0.0000166666666666667 | 3.38578039090901E-06i | 3.3858e-06 | 1.5708 | 1+0.00338285151513834i | 1 | 0.0033828 | 1+0.115016951514703i | 1.0066 | 0.11451 | -0.549517932943506+4.92440698924651i | 13.9008 | 96.3673 | 11.8104001863547+93.7678013606934i | 39.5094 | 82.8212 | 27.9870745382386+350.382719395729i | 50.9185 | 85.4332 | 39.5094 | 82.8212
[5 empty] | 21 | 162.181 | 19.6196196196196 | 1+0.246659369571357i | 1.03 | 0.24183 | 1+0.00383149014891017i | 1 | 0.0038315 | 1-0.00222909167572899i | 1 | -0.0022291 | 0.99999997369732+0.00149212667273287i | 1 | 0.0014921 | 18.4950688991443-4.55981879962149i | 25.5974 | -13.8496 | 72.2956529813786 | 1+0.201153232817784i | 1.02 | 0.1985 | 1+0.00383149014891017i | 1 | 0.0038315 | 1-0.000493327710701026i | 1 | -0.00049333 | 69.5309310210376-13.7450369224838i | 37.01 | -11.1822 | -0.0000166666666666667 | 3.46464534741878E-06i | 3.4646e-06 | 1.5708 | 1+0.00346164824936738i | 1 | 0.0034616 | 1+0.117696040478491i | 1.0069 | 0.11716 | -0.549517636578723+4.81239941480444i | 13.7035 | 96.5143 | 11.7803027730943+91.5113595970051i | 39.3009 | 82.6646 | 27.9381347584277+342.16375196078i | 50.7135 | 85.3321 | 39.3009 | 82.6646
[5 empty] | 22 | 165.9587 | 19.6196196196196 | 1+0.252404804362759i | 1.0314 | 0.24724 | 1+0.00392073701937253i | 1 | 0.0039207 | 1-0.00228101389092485i | 1 | -0.002281 | 0.999999972457713+0.00152688276780275i | 1 | 0.0015269 | 18.4452446648956-4.6534547599493i | 25.5857 | -14.1594 | 72.2956529813786 | 1+0.205838693517058i | 1.021 | 0.203 | 1+0.00392073701937253i | 1 | 0.0039207 | 1-0.000504818789258269i | 1 | -0.00050482 | 69.4059299314176-14.0394699004424i | 37.0021 | -11.4355 | -0.0000166666666666667 | 3.54534730475176E-06i | 3.5453e-06 | 1.5708 | 1+0.00354228039531859i | 1 | 0.0035423 | 1+0.120437533440832i | 1.0072 | 0.11986 | -0.54951732624704+4.70294343813501i | 13.5063 | 96.6645 | 11.7489529977358+89.3040963790645i | 39.092 | 82.5051 | 27.8870718015776+334.127094700236i | 50.5084 | 85.229 | 39.092 | 82.5051
[5 empty] | 23 | 169.8244 | 19.6196196196196 | 1+0.258284067522405i | 1.0328 | 0.25276 | 1+0.00401206271649963i | 1 | 0.004012 | 1-0.00233414552987844i | 1 | -0.0023341 | 0.999999971159685+0.00156244843632679i | 1 | 0.0015624 | 18.3933593767717-4.74844651569654i | 25.5734 | -14.4755 | 72.2956529813786 | 1+0.210633292616231i | 1.0219 | 0.2076 | 1+0.00401206271649963i | 1 | 0.004012 | 1-0.00051657752941964i | 1 | -0.00051658 | 69.2755269869091-14.3390239628906i | 36.9938 | -11.6943 | -0.0000166666666666667 | 3.62792905215393E-06i | 3.6279e-06 | 1.5708 | 1+0.003624790705223i | 1 | 0.0036248 | 1+0.123242883977582i | 1.0076 | 0.12262 | -0.549517001290249+4.59598102422368i | 13.3092 | 96.8182 | 11.7163063923049+87.1448827574621i | 38.8826 | 82.3427 | 27.8338021866858+326.268544924446i | 50.303 | 85.1239 | 38.8826 | 82.3427
[5 empty] | 24 | 173.7801 | 19.6196196196196 | 1+0.264300276313447i | 1.0343 | 0.25839 | 1+0.00410551566238497i | 1 | 0.0041055 | 1-0.00238851476368807i | 1 | -0.0023885 | 0.999999969800483+0.00159884253569324i | 1 | 0.0015988 | 18.3393409460499-4.84477497171706i | 25.5607 | -14.798 | 72.2956529813786 | 1+0.215539572275211i | 1.023 | 0.21229 | 1+0.00410551566238497i | 1 | 0.0041055 | 1-0.000528610165824825i | 1 | -0.00052861 | 69.1395117361496-14.6437060684001i | 36.9851 | -11.9585 | -0.0000166666666666667 | 3.71243437556088E-06i | 3.7124e-06 | 1.5708 | 1+0.00370922292713912i | 1 | 0.0037092 | 1+0.12611357952273i | 1.0079 | 0.12545 | -0.549516661019131+4.49145546017531i | 13.1123 | 96.9753 | 11.6823175980745+85.0326175939995i | 38.6729 | 82.1773 | 27.778239944376+318.583997964837i | 50.0974 | 85.0168 | 38.6729 | 82.1773
[5 empty] | 25 | 177.8279 | 19.6196196196196 | 1+0.270456620609419i | 1.0359 | 0.26414 | 1+0.00420114540701744i | 1 | 0.0042011 | 1-0.00244415041964113i | 1 | -0.0024441 | 0.999999968377223+0.00163608436253529i | 1 | 0.0016361 | 18.2831159449303-4.94241786910134i | 25.5473 | -15.127 | 72.2956529813786 | 1+0.220560133868416i | 1.024 | 0.21708 | 1+0.00420114540701744i | 1 | 0.0042011 | 1-0.000540923078336912i | 1 | -0.00054092 | 68.9976676393475-14.953516647834i | 36.976 | -12.2283 | -0.0000166666666666667 | 3.79890808081363E-06i | 3.7989e-06 | 1.5708 | 1+0.00379562182814859i | 1 | 0.0037956 | 1+0.129051142157052i | 1.0083 | 0.12834 | -0.549516304711981+4.38931132514438i | 12.9155 | 97.136 | 11.6469404137637+82.9662270797814i | 38.4628 | 82.0089 | 27.7202966181531+311.069445188703i | 49.8915 | 84.9077 | 38.4628 | 82.0089
[5 empty] | 26 | 181.9701 | 19.6196196196196 | 1+0.276756364585551i | 1.0376 | 0.27 | 1+0.00429900265455339i | 1 | 0.004299 | 1-0.00250108199649882i | 1 | -0.0025011 | 0.999999966886888+0.00167419366296247i | 1 | 0.0016742 | 18.2246096954218-5.04134960970208i | 25.5334 | -15.4627 | 72.2956529813786 | 1+0.225697639364053i | 1.0252 | 0.22198 | 1+0.00429900265455339i | 1 | 0.004299 | 1-0.000553522795425092i | 1 | -0.00055352 | 68.8497720927041-15.2684491199321i | 36.9665 | -12.5038 | -0.0000166666666666667 | 3.88739601741531E-06i | 3.8874e-06 | 1.5708 | 1+0.00388403321809228i | 1 | 0.003884 | 1+0.132057129415137i | 1.0087 | 0.1313 | -0.549515931613081+4.28949446094994i | 12.7188 | 97.3002 | 11.6101278514647+80.9446642688491i | 38.2522 | 81.8376 | 27.6598812743741+303.720972071746i | 49.6854 | 84.7964 | 38.2522 | 81.8376
[5 empty] | 27 | 186.2087 | 19.6196196196196 | 1+0.283202848449491i | 1.0393 | 0.27598 | 1+0.00439913929020084i | 1 | 0.0043991 | 1-0.00255933968013679i | 1 | -0.0025593 | 0.999999965326315+0.00171319064303034i | 1 | 0.0017132 | 18.1637463713385-5.14154107790795i | 25.5189 | -15.805 | 72.2956529813786 | 1+0.230954812735544i | 1.0263 | 0.22698 | 1+0.00439913929020084i | 1 | 0.0043991 | 1-0.000566415997626149i | 1 | -0.00056642 | 68.6955964763916-15.5884893868279i | 36.9566 | -12.7851 | -0.0000166666666666667 | 0.0000039779451028412i | 3.9779e-06 | 1.5708 | 1+0.0039745039738595i | 1 | 0.0039745 | 1+0.135133135111223i | 1.0091 | 0.13432 | -0.549515540931123+4.19195194336024i | 12.5223 | 97.4682 | 11.5718322008209+78.9669086266811i | 38.0412 | 81.6632 | 27.5969005218532+296.534756327202i | 49.479 | 84.6831 | 38.0412 | 81.6632
[5 empty] | 28 | 190.5461 | 19.6196196196196 | 1+0.289799490212315i | 1.0411 | 0.28207 | 1+0.00450160840772948i | 1 | 0.0045016 | 1-0.00261895435955007i | 1 | -0.0026189 | 0.999999963692195+0.00175309597945392i | 1 | 0.0017531 | 18.1004491142325-5.24295946035984i | 25.5037 | -16.1541 | 72.2956529813786 | 1+0.236334441405798i | 1.0275 | 0.23208 | 1+0.00450160840772948i | 1 | 0.0045016 | 1-0.000579609521086556i | 1 | -0.00057961 | 68.5349062284102-15.913615309788i | 36.9463 | -13.0723 | -0.0000166666666666667 | 4.07060334741495E-06i | 4.0706e-06 | 1.5708 | 1+0.00406708206424247i | 1 | 0.0040671 | 1+0.138280790184244i | 1.0095 | 0.13741 | -0.549515131837488+4.09663205403156i | 12.326 | 97.64 | 11.5320051019729+77.0319655928103i | 37.8297 | 81.4858 | 27.5312585420302+289.507066090322i | 49.2723 | 84.5677 | 37.8297 | 81.4858
[5 empty] | 29 | 194.9845 | 19.6196196196196 | 1+0.296549787500795i | 1.043 | 0.28829 | 1+0.00460646433762168i | 1 | 0.0046064 | 1-0.0026799576432307i | 1 | -0.00268 | 0.99999996198106+0.00179393083057075i | 1 | 0.0017939 | 18.0346401640918-5.3455680644066i | 25.4879 | -16.5101 | 72.2956529813786 | 1+0.241839377725138i | 1.0288 | 0.23728 | 1+0.00460646433762168i | 1 | 0.0046064 | 1-0.000593110361187073i | 1 | -0.00059311 | 68.3674609467566-16.2437961656395i | 36.9355 | -13.3654 | -0.0000166666666666667 | 4.16541987976429E-06i | 4.1654e-06 | 1.5708 | 1+0.00416181657537003i | 1 | 0.0041618 | 1+0.141501763562581i | 1.01 | 0.14057 | -0.549514703464508+4.00348425308641i | 12.1298 | 97.8155 | 11.4905976277934+75.138866156783i | 37.6177 | 81.3054 | 27.4628571307048+282.634258156939i | 49.0653 | 84.4501 | 37.6177 | 81.3054
[5 empty] | 30 | 199.5262 | 19.6196196196196 | 1+0.303457319411911i | 1.045 | 0.29463 | 1+0.00471376267587948i | 1 | 0.0047137 | 1-0.00274238187592723i | 1 | -0.0027424 | 0.999999960189283+0.00183571684755945i | 1 | 0.0018357 | 17.9662410056096-5.4493261362018i | 25.4714 | -16.873 | 72.2956529813786 | 1+0.247472540483673i | 1.0302 | 0.2426 | 1+0.00471376267587948i | 1 | 0.0047137 | 1-0.00060692567625184i | 1 | -0.00060693 | 68.1930145224538-16.5789920845355i | 36.9242 | -13.6646 | -0.0000166666666666667 | 4.26244497286974E-06i | 4.2624e-06 | 1.5708 | 1+0.00425875773673405i | 1 | 0.0042587 | 1+0.144797763048957i | 1.0104 | 0.1438 | -0.549514254903651+3.91245915231654i | 11.9338 | 97.995 | 11.4475603759235+73.2866664465839i | 37.4052 | 81.122 | 27.3915957523843+275.912776274816i | 48.858 | 84.3305 | 37.4052 | 81.122
[5 empty] | 31 | 204.1738 | 19.6196196196196 | 1+0.31052574841051i | 1.0471 | 0.30109 | 1+0.00482356031350203i | 1 | 0.0048235 | 1-0.00280626015579407i | 1 | -0.0028063 | 0.999999958313062+0.00187847618591929i | 1 | 0.0018785 | 17.8951725308206-5.55418867945492i | 25.4541 | -17.243 | 72.2956529813786 | 1+0.253236916458857i | 1.0316 | 0.24802 | 1+0.00482356031350203i | 1 | 0.0048235 | 1-0.000621062791343763i | 1 | -0.00062106 | 68.011315306098-16.9191534699103i | 36.9124 | -13.9699 | -0.0000166666666666667 | 4.36173007071994E-06i | 4.3617e-06 | 1.5708 | 1+0.00435795694782138i | 1 | 0.0043579 | 1+0.148170536225927i | 1.0109 | 0.1471 | -0.549513785203558+3.82350848899662i | 11.738 | 98.1785 | 11.4028435711029+71.4744473286337i | 37.1922 | 80.9356 | 27.3173716083121+269.339149486382i | 48.6504 | 84.2087 | 37.1922 | 80.9356
[5 empty] | 32 | 208.9296 | 19.6196196196196 | 1+0.317758822271213i | 1.0493 | 0.30767 | 1+0.00493591546665021i | 1 | 0.0049359 | 1-0.00287162635194079i | 1 | -0.0028716 | 0.999999956348417+0.0019222315172175i | 1 | 0.0019222 | 17.8213552188567-5.66010627596932i | 25.4362 | -17.62 | 72.2956529813786 | 1+0.259135561999136i | 1.033 | 0.25356 | 1+0.00493591546665021i | 1 | 0.0049359 | 1-0.000635529202148401i | 1 | -0.00063553 | 67.8221063106684-17.2642204017159i | 36.9001 | -14.2814 | -0.0000166666666666667 | 4.46332781558795E-06i | 4.4633e-06 | 1.5708 | 1+0.00445946680536687i | 1 | 0.0044594 | 1+0.151621871382473i | 1.0114 | 0.15048 | -0.549513293368043+3.73658510029472i | 11.5424 | 98.3661 | 11.3563971782759+69.7013140183605i | 36.9786 | 80.7461 | 27.2400797193228+262.909990521427i | 48.4425 | 84.0847 | 36.9786 | 80.7461
[5 empty] | 33 | 213.7962 | 19.6196196196196 | 1+0.325160376065518i | 1.0515 | 0.31438 | 1+0.00505088770751334i | 1 | 0.0050508 | 1-0.00293851512238975i | 1 | -0.0029385 | 0.999999954291181+0.00196700604110987i | 1 | 0.001967 | 17.7447093335342-5.76702490921795i | 25.4175 | -18.0041 | 72.2956529813786 | 1+0.26517160464445i | 1.0346 | 0.25921 | 1+0.00505088770751334i | 1 | 0.0050508 | 1-0.000650332578948236i | 1 | -0.00065033 | 67.6251254534394-17.6141220242706i | 36.8872 | -14.5993 | -0.0000166666666666667 | 4.56729207594292E-06i | 4.5673e-06 | 1.5708 | 1+0.00456334113124055i | 1 | 0.0045633 | 1+0.155153598462178i | 1.012 | 0.15393 | -0.549512778353976+3.65164289826574i | 11.347 | 98.5579 | 11.3081710269132+67.9663957002909i | 36.7645 | 80.5537 | 27.1596130246582+256.621994238205i | 48.2343 | 83.9586 | 36.7645 | 80.5537
[5 empty] | 34 | 218.7762 | 19.6196196196196 | 1+0.332734334195219i | 1.0539 | 0.32121 | 1+0.0051685379958954i | 1 | 0.0051685 | 1-0.00300696193245245i | 1 | -0.003007 | 0.999999952136991+0.00201282349764164i | 1 | 0.0020128 | 17.665155139424-5.87488579233565i | 25.3979 | -18.3955 | 72.2956529813786 | 1+0.271348244784509i | 1.0362 | 0.26497 | 1+0.0051685379958954i | 1 | 0.0051685 | 1-0.0006654807706896i | 1 | -0.00066548 | 67.4201058398977-17.9687759203333i | 36.8738 | -14.9235 | -0.0000166666666666667 | 0.0000046736779750118i | 4.6737e-06 | 1.5708 | 1+0.00466963500098499i | 1 | 0.0046696 | 1+0.158767590033489i | 1.0125 | 0.15745 | -0.549512239069081+3.56863684541507i | 11.1518 | 98.7539 | 11.2581149469669+66.2688451565434i | 36.5498 | 80.3583 | 27.0758624979519+250.471936111356i | 48.0256 | 83.8303 | 36.5498 | 80.3583
[5 empty] | 35 | 223.8721 | 19.6196196196196 | 1+0.340484712473171i | 1.0564 | 0.32817 | 1+0.00528892871153659i | 1 | 0.0052889 | 1-0.00307700307353359i | 1 | -0.003077 | 0.999999949881277+0.00205970817983473i | 1 | 0.0020597 | 17.5826131369821-5.9836252020318i | 25.3776 | -18.7942 | 72.2956529813786 | 1+0.277668757355671i | 1.0378 | 0.27085 | 1+0.00528892871153659i | 1 | 0.0052889 | 1-0.000680981809144265i | 1 | -0.00068098 | 67.2067760926272-18.3280874733086i | 36.8598 | -15.2543 | -0.0000166666666666667 | 4.78254192000649E-06i | 4.7825e-06 | 1.5708 | 1+0.00477840477301688i | 1 | 0.0047784 | 1+0.162465762282574i | 1.0131 | 0.16106 | -0.549511674369608+3.48752293081891i | 10.9568 | 98.9542 | 11.2061789168157+64.6078384025116i | 36.3344 | 80.16 | 26.9887172815757+244.4566707649i | 47.8167 | 83.6999 | 36.3344 | 80.16
[5 empty] | 36 | 229.0868 | 19.6196196196196 | 1+0.348415620252523i | 1.059 | 0.33526 | 1+0.00541212368718787i | 1 | 0.0054121 | 1-0.00314867568237327i | 1 | -0.0031487 | 0.999999947519254+0.00210768494656823i | 1 | 0.0021077 | 17.4970043172272-6.09317432005668i | 25.3564 | -19.2002 | 72.2956529813786 | 1+0.284136493577363i | 1.0396 | 0.27684 | 1+0.00541212368718787i | 1 | 0.0054121 | 1-0.000696843913167996i | 1 | -0.00069684 | 66.9848607281544-18.6919492198131i | 36.8452 | -15.5916 | -0.0000166666666666667 | 4.89394163203158E-06i | 4.8939e-06 | 1.5708 | 1+0.00488970811850908i | 1 | 0.0048897 | 1+0.166250076029308i | 1.0137 | 0.16474 | -0.549511083057906+3.40825814678909i | 10.7621 | 99.1589 | 11.1523132235109+62.9825743284685i | 36.1185 | 79.9587 | 26.8980648405849+238.573130548508i | 47.6073 | 83.5673 | 36.1185 | 79.9587
[5 empty] | 37 | 234.4229 | 19.6196196196196 | 1+0.356531262605557i | 1.0617 | 0.34248 | 1+0.00553818824245599i | 1 | 0.0055381 | 1-0.00322201776073737i | 1 | -0.003222 | 0.999999945045913+0.00215677923575889i | 1 | 0.0021568 | 17.4082504363458-6.20345908398267i | 25.3343 | -19.6136 | 72.2956529813786 | 1+0.29075488272894i | 1.0414 | 0.28295 | 1+0.00553818824245599i | 1 | 0.0055381 | 1-0.000713075493058304i | 1 | -0.00071308 | 66.754080584757-19.0602401951728i | 36.8299 | -15.9356 | -0.0000166666666666667 | 5.00793617668895E-06i | 5.0079e-06 | 1.5708 | 1+0.00500360405196862i | 1 | 0.0050036 | 1+0.170122537766933i | 1.0144 | 0.16851 | -0.549510463879909+3.33080046606974i | 10.5676 | 99.3682 | 11.09646863556+61.3922743457387i | 35.9019 | 79.7546 | 26.8037911374761+232.818324155078i | 47.3975 | 83.4326 | 35.9019 | 79.7546
[5 empty] | 38 | 239.8833 | 19.6196196196196 | 1+0.364835942553277i | 1.0645 | 0.34983 | 1+0.0056671892184369i | 1 | 0.0056671 | 1-0.00329706819556669i | 1 | -0.0032971 | 0.999999942456006+0.00220701707784872i | 1 | 0.002207 | 17.3162743104786-6.31440004918639i | 25.3113 | -20.0344 | 72.2956529813786 | 1+0.297527433967938i | 1.0433 | 0.28919 | 1+0.0056671892184369i | 1 | 0.0056671 | 1-0.000729685155013709i | 1 | -0.00072969 | 66.5141533042223-19.4328252747919i | 36.814 | -16.2863 | -0.0000166666666666667 | 5.12458599539507E-06i | 5.1246e-06 | 1.5708 | 1+0.0051201529625271i | 1 | 0.0051201 | 1+0.174085200725921i | 1.015 | 0.17236 | -0.549509815522451+3.25510881955376i | 10.3733 | 99.582 | 11.0385965884101+59.8361820360145i | 35.6846 | 79.5476 | 26.7057808289871+227.189335277556i | 47.1874 | 83.2957 | 35.6846 | 79.5476
[5 empty] | 39 | 245.4709 | 19.6196196196196 | 1+0.373334063346912i | 1.0674 | 0.35731 | 1+0.00579919501315551i | 1 | 0.0057991 | 1-0.00337386677959514i | 1 | -0.0033739 | 0.999999939744041+0.00225842510960654i | 1 | 0.0022584 | 17.2210001307963-6.42591226403845i | 25.2873 | -20.4628 | 72.2956529813786 | 1+0.304457738190665i | 1.0453 | 0.29554 | 1+0.00579919501315551i | 1 | 0.0057991 | 1-0.000746681705696823i | 1 | -0.00074668 | 66.2647938704883-19.8095545147197i | 36.7974 | -16.6438 | -0.0000166666666666667 | 5.24395293742788E-06i | 5.244e-06 | 1.5708 | 1+0.00523941664595951i | 1 | 0.0052394 | 1+0.178140165962623i | 1.0157 | 0.17629 | -0.549509136610481+3.18114307450737i | 10.1794 | 99.8005 | 10.978649382695+58.3135628023196i | 35.4667 | 79.3378 | 26.6039174861333+221.683321302784i | 46.9768 | 83.1567 | 35.4667 | 79.3378
[5 empty] | 40 | 251.1886 | 19.6196196196196 | 1+0.382030130802595i | 1.0705 | 0.36492 | 1+0.00593427561783156i | 1 | 0.0059342 | 1-0.00345245423244855i | 1 | -0.0034524 | 0.999999936904266+0.00231103058825127i | 1 | 0.002311 | 17.1223537988087-6.53790516042297i | 25.2623 | -20.8986 | 72.2956529813786 | 1+0.311549469936157i | 1.0474 | 0.30202 | 1+0.00593427561783156i | 1 | 0.0059342 | 1-0.000764074156903802i | 1 | -0.00076407 | 66.0057152080179-20.1902624951519i | 36.7801 | -17.0082 | -0.0000166666666666667 | 5.36610029272002E-06i | 5.3661e-06 | 1.5708 | 1+0.00536145833744952i | 1 | 0.0053614 | 1+0.182289583473283i | 1.0165 | 0.18031 | -0.549508425704179+3.10886401329114i | 9.9856 | 100.0238 | 10.9165803952161+56.8237035200625i | 35.248 | 79.1252 | 26.4980838386432+216.297512040016i | 46.7657 | 83.0156 | 35.248 | 79.1252
[5 empty] | 41 | 257.0396 | 19.6196196196196 | 1+0.390928755690395i | 1.0737 | 0.37266 | 1+0.00607250265398956i | 1 | 0.0060724 | 1-0.00353287222223462i | 1 | -0.0035329 | 0.999999933930655+0.00236486140590399i | 1 | 0.0023649 | 17.0202632816647-6.65028246181223i | 25.2364 | -21.3419 | 72.2956529813786 | 1+0.318806389334452i | 1.0496 | 0.30862 | 1+0.00607250265398956i | 1 | 0.0060724 | 1-0.000781871730342484i | 1 | -0.00078187 | 65.7366288426264-20.5747676710282i | 36.762 | -17.3795 | -0.0000166666666666667 | 0.0000054910928254161i | 5.4911e-06 | 1.5708 | 1+0.0054863427451173i | 1 | 0.0054863 | 1+0.186535653333988i | 1.0172 | 0.18442 | -0.549507681295866+3.03823331256611i | 9.7922 | 100.2519 | 10.8523443024993+55.3659121865525i | 35.0286 | 78.91 | 26.3881620449075+211.02920848157i | 46.5542 | 82.8724 | 35.0286 | 78.91
[5 empty] | 42 | 263.0268 | 19.6196196196196 | 1+0.400034656179015i | 1.077 | 0.38054 | 1+0.00621394941143379i | 1 | 0.0062139 | 1-0.00361516338763602i | 1 | -0.0036151 | 0.999999930816903+0.00241994610437676i | 1 | 0.0024199 | 16.9146589869924-6.76294211121479i | 25.2093 | -21.7929 | 72.2956529813786 | 1+0.326232344100274i | 1.0519 | 0.31535 | 1+0.00621394941143379i | 1 | 0.0062139 | 1-0.00080008386252189i | 1 | -0.00080008 | 65.4572456273124-20.9628717343336i | 36.7432 | -17.7578 | -0.0000166666666666667 | 5.61899680821142E-06i | 5.619e-06 | 1.5708 | 1+0.00561413608432888i | 1 | 0.0056141 | 1+0.190880626867182i | 1.0181 | 0.18861 | -0.549506901806829+2.96921352297411i | 9.5991 | 100.485 | 10.7858973166488+53.939517567306i | 34.8084 | 78.6921 | 26.274033988482+205.875781592962i | 46.3423 | 82.7272 | 34.8084 | 78.6921
[5 empty] | 43 | 269.1535 | 19.6196196196196 | 1+0.409352660337428i | 1.0805 | 0.38854 | 1+0.00635869088710733i | 1 | 0.0063586 | 1-0.0036993713605179i | 1 | -0.0036994 | 0.999999927556404+0.00247631389030586i | 1 | 0.0024763 | 16.8054741566035-6.87577622139243i | 25.1812 | -22.2514 | 72.2956529813786 | 1+0.333831271573135i | 1.0543 | 0.3222 | 1+0.00635869088710733i | 1 | 0.0063586 | 1-0.00081872020975557i | 1 | -0.00081872 | 65.1672765354179-21.3543589931599i | 36.7235 | -18.1432 | -0.0000166666666666667 | 5.74988005749067E-06i | 5.7499e-06 | 1.5708 | 1+0.00574490611280427i | 1 | 0.0057448 | 1+0.195326807835345i | 1.0189 | 0.1929 | -0.54950608558398+2.90176804928161i | 9.4063 | 100.7231 | 10.7171974330689+52.5438688374286i | 34.5875 | 78.4717 | 26.1555816020946+200.834671129661i | 46.1298 | 82.5799 | 34.5875 | 78.4717
[5 empty] | 44 | 275.4229 | 19.6196196196196 | 1+0.418887708694775i | 1.0842 | 0.39668 | 1+0.00650680382485643i | 1 | 0.0065067 | 1-0.00378554078906209i | 1 | -0.0037855 | 0.999999924142242+0.00253399465063748i | 1 | 0.002534 | 16.6926452781342-6.98867104979903i | 25.1519 | -22.7175 | 72.2956529813786 | 1+0.341607200804963i | 1.0567 | 0.32918 | 1+0.00650680382485643i | 1 | 0.0065067 | 1-0.000837790653281506i | 1 | -0.00083779 | 64.8664335231707-21.7489957730525i | 36.7031 | -18.5357 | -0.0000166666666666667 | 5.88381196928507E-06i | 5.8838e-06 | 1.5708 | 1+0.00587872216654349i | 1 | 0.0058787 | 1+0.199876553662478i | 1.0198 | 0.19728 | -0.549505230896328+2.83586113097619i | 9.2138 | 100.9663 | 10.646204689472+51.1783352163123i | 34.3657 | 78.2488 | 26.0326872199938+195.903384477445i | 45.9169 | 82.4306 | 34.3657 | 78.2488
[5 empty] | 45 | 281.8383 | 19.6196196196196 | 1+0.428644856859905i | 1.088 | 0.40495 | 1+0.00665836675612119i | 1 | 0.0066583 | 1-0.0038737173614402i | 1 | -0.0038737 | 0.999999920567177+0.00259301896847425i | 1 | 0.002593 | 16.5761125134291-7.10150700073125i | 25.1215 | -23.1912 | 72.2956529813786 | 1+0.349564254696363i | 1.0593 | 0.33629 | 1+0.00665836675612119i | 1 | 0.0066583 | 1-0.00085730530450128i | 1 | -0.00085731 | 64.5544304633193-22.1465298466284i | 36.6818 | -18.9354 | -0.0000166666666666667 | 6.02086355606703E-06i | 6.0209e-06 | 1.5708 | 1+0.00601565519658949i | 1 | 0.0060156 | 1+0.204532276684042i | 1.0207 | 0.20175 | -0.54950433593134+2.77145782330577i | 9.0216 | 101.2147 | 10.5728814354223+49.8423055938883i | 34.1431 | 78.0236 | 25.9052339593409+191.07949551317i | 45.7034 | 82.2793 | 34.1431 | 78.0236
[5 empty] | 46 | 288.4032 | 19.6196196196196 | 1+0.438629278201928i | 1.092 | 0.41336 | 1+0.00681346004157395i | 1 | 0.0068134 | 1-0.00396394783003805i | 1 | -0.0039639 | 0.999999916823623+0.00265341813929077i | 1 | 0.0026534 | 16.4558201421881-7.21415865719053i | 25.0898 | -23.6724 | 72.2956529813786 | 1+0.357706652182633i | 1.0621 | 0.34352 | 1+0.00681346004157395i | 1 | 0.0068134 | 1-0.000877274510341278i | 1 | -0.00087727 | 64.2309841511815-22.5466898979158i | 36.6595 | -19.3424 | -0.0000166666666666667 | 6.16110748440197E-06i | 6.1611e-06 | 1.5708 | 1+0.00615577780664732i | 1 | 0.0061557 | 1+0.209296445426009i | 1.0217 | 0.20632 | -0.549503398791076+2.70852397875027i | 8.8298 | 101.4685 | 10.4971926114824+48.5351881466624i | 33.9197 | 77.796 | 25.7731061311815+186.360643482597i | 45.4894 | 82.1261 | 33.9197 | 77.796
[5 empty] | 47 | 295.1209 | 19.6196196196196 | 1+0.448846266593197i | 1.0961 | 0.42189 | 1+0.00697216591372756i | 1 | 0.0069721 | 1-0.00405628003624443i | 1 | -0.0040563 | 0.999999912903641+0.00271522418752688i | 1 | 0.0027152 | 16.3317170190924-7.32649484493648i | 25.057 | -24.1613 | 72.2956529813786 | 1+0.366038710470697i | 1.0649 | 0.35089 | 1+0.00697216591372756i | 1 | 0.0069721 | 1-0.000897708858738759i | 1 | -0.00089771 | 63.8958153839519-22.9491850283177i | 36.6364 | -19.7565 | -0.0000166666666666667 | 6.30461811347705E-06i | 6.3046e-06 | 1.5708 | 1+0.00629916429157959i | 1 | 0.0062991 | 1+0.214171585913706i | 1.0227 | 0.21098 | -0.549502417488174+2.64702622891599i | 8.6384 | 101.7276 | 10.4191060368406+47.2564099417785i | 33.6954 | 77.5663 | 25.6361896813435+181.744531891738i | 45.2748 | 81.971 | 33.6954 | 77.5663
[5 empty] | 48 | 301.9952 | 19.6196196196196 | 1+0.459301239216198i | 1.1004 | 0.43056 | 1+0.00713456852053615i | 1 | 0.0071344 | 1-0.00415076293581725i | 1 | -0.0041507 | 0.999999908798916+0.00277846988356746i | 1 | 0.0027785 | 16.2037570423093-7.43837873116064i | 25.0228 | -24.6576 | 72.2956529813786 | 1+0.374564847328148i | 1.0678 | 0.35839 | 1+0.00713456852053615i | 1 | 0.0071344 | 1-0.000918619184255725i | 1 | -0.00091862 | 63.5486501135845-23.3537043115391i | 36.6123 | -20.178 | -0.0000166666666666667 | 6.45147153452737E-06i | 6.4515e-06 | 1.5708 | 1+0.00644589067679856i | 1 | 0.0064458 | 1+0.219160283011151i | 1.0237 | 0.21575 | -0.549501389941653+2.58693196684304i | 8.4474 | 101.9922 | 10.338592704099+46.0054165273932i | 33.4701 | 77.3346 | 25.4943726613902+177.228927408032i | 45.0596 | 81.8142 | 33.4701 | 77.3346
[5 empty] | 49 | 309.0295 | 19.6196196196196 | 1+0.469999739435801i | 1.1049 | 0.43936 | 1+0.0073007539700115i | 1 | 0.0073006 | 1-0.00424744662484048i | 1 | -0.0042474 | 0.999999904500741+0.0028431887611177i | 1 | 0.0028432 | 16.0718996309496-7.54966796011893i | 24.9873 | -25.1615 | 72.2956529813786 | 1+0.383289583425604i | 1.0709 | 0.36602 | 1+0.0073007539700115i | 1 | 0.0073006 | 1-0.000940016573823546i | 1 | -0.00094002 | 63.1892206729503-23.7599164052232i | 36.5872 | -20.6069 | -0.0000166666666666667 | 6.60174561118062E-06i | 6.6017e-06 | 1.5708 | 1+0.00659603475857581i | 1 | 0.0065959 | 1+0.224265181791577i | 1.0248 | 0.22061 | -0.549500313972471+2.52820932971657i | 8.2567 | 102.2624 | 10.2556270796941+44.7816715077083i | 33.244 | 77.1009 | 25.3475457295091+172.811658767502i | 44.8439 | 81.6555 | 33.244 | 77.1009
[5 empty] | 50 | 316.2278 | 19.6196196196196 | 1+0.480947439738435i | 1.1096 | 0.44829 | 1+0.00747081037587866i | 1 | 0.0074707 | 1-0.0043463823662858i | 1 | -0.0043464 | 0.9999999+0.00290941513498314i | 1 | 0.0029094 | 15.9361102087153-7.66021482793387i | 24.9504 | -25.6728 | 72.2956529813786 | 1+0.39221754473363i | 1.0742 | 0.37378 | 1+0.00747081037587866i | 1 | 0.0074707 | 1-0.000961912372621397i | 1 | -0.00096191 | 62.8172670742902-24.1674692274201i | 36.5611 | -21.0431 | -0.0000166666666666667 | 6.75552002074136E-06i | 6.7555e-06 | 1.5708 | 1+0.00674967614529089i | 1 | 0.0067496 | 1+0.22948898893989i | 1.026 | 0.22558 | -0.54949918729894+2.47082718197241i | 8.0665 | 102.5382 | 10.1701874082117+43.5846561010867i | 33.0169 | 76.8654 | 25.1956026809284+168.490615683916i | 44.6276 | 81.4952 | 33.0169 | 76.8654
[5 empty] | 51 | 323.5937 | 19.6196196196196 | 1+0.492150144739711i | 1.1145 | 0.45735 | 1+0.00764482790429497i | 1 | 0.0076447 | 1-0.00444762261719289i | 1 | -0.0044476 | 0.999999895287145+0.00297718411926381i | 1 | 0.0029772 | 15.7963606906408-7.76986649860497i | 24.9122 | -26.1915 | 72.2956529813786 | 1+0.401353464975486i | 1.0775 | 0.38167 | 1+0.00764482790429497i | 1 | 0.0076447 | 1-0.000984318190091629i | 1 | -0.00098432 | 62.4325383782186-24.5759897063359i | 36.5339 | -21.4866 | -0.0000166666666666667 | 6.91287629643696E-06i | 6.9129e-06 | 1.5708 | 1+0.00690689629964073i | 1 | 0.0069068 | 1+0.234834474187785i | 1.0272 | 0.23066 | -0.549498007531876+2.41475509878844i | 7.8767 | 102.8198 | 10.0822560186499+42.4138686797983i | 32.7889 | 76.6283 | 25.0384410071583+164.263747755864i | 44.4106 | 81.3332 | 32.7889 | 76.6283
[5 empty] | 52 | 331.1311 | 19.6196196196196 | 1+0.503613794262107i | 1.1197 | 0.46653 | 1+0.00782289882165743i | 1 | 0.0078227 | 1-0.00455122105648289i | 1 | -0.0045512 | 0.99999989035218+0.00304653164597222i | 1 | 0.0030465 | 15.6526299694932-7.87846526304728i | 24.8724 | -26.7176 | 72.2956529813786 | 1+0.410702188137016i | 1.0811 | 0.3897 | 1+0.00782289882165743i | 1 | 0.0078227 | 1-0.00100724590609524i | 1 | -0.0010072 | 62.0347941306953-24.9850836120809i | 36.5056 | -21.9376 | -0.0000166666666666667 | 7.07389787064768E-06i | 7.0739e-06 | 1.5708 | 1+0.00706777858183226i | 1 | 0.0070677 | 1+0.240304471782296i | 1.0285 | 0.23583 | -0.549496772169531+2.35996334995269i | 7.6874 | 103.1073 | 9.99181963046638+41.2688242900693i | 32.5598 | 76.3897 | 24.8759624829961+160.129063367525i | 44.193 | 81.1697 | 32.5598 | 76.3897
[5 empty] | 53 | 338.8442 | 19.6196196196196 | 1+0.515344466484333i | 1.125 | 0.47585 | 1+0.00800511754352339i | 1 | 0.0080049 | 1-0.00465723261341953i | 1 | -0.0046572 | 0.999999885184638+0.00311749448408491i | 1 | 0.0031175 | 15.5049043980786-7.98584884271515i | 24.8312 | -27.2509 | 72.2956529813786 | 1+0.420268671034978i | 1.0847 | 0.39786 | 1+0.00800511754352339i | 1 | 0.0080049 | 1-0.00103070767721074i | 1 | -0.0010307 | 61.6238058644755-25.3943354793358i | 36.4761 | -22.3959 | -0.0000166666666666667 | 7.23867011914352E-06i | 7.2387e-06 | 1.5708 | 1+0.00723240829378093i | 1 | 0.0072323 | 1+0.245901881988551i | 1.0298 | 0.24112 | -0.549495478592305+2.30642288409974i | 7.4985 | 103.4007 | 9.89886965704951+40.1490541513008i | 32.3298 | 76.1498 | 24.7080737798668+156.084628578897i | 43.9747 | 81.0048 | 32.3298 | 76.1498
[5 empty] | 54 | 346.7369 | 19.6196196196196 | 1+0.527348381164082i | 1.1305 | 0.48529 | 1+0.00819158068467121i | 1 | 0.0081914 | 1-0.00476571349673359i | 1 | -0.0047657 | 0.999999879773557+0.00319011025903799i | 1 | 0.0031901 | 15.3531782633819-8.09185073905172i | 24.7885 | -27.7914 | 72.2956529813786 | 1+0.430057985945239i | 1.0886 | 0.40615 | 1+0.00819158068467121i | 1 | 0.0081914 | 1-0.00105471594317972i | 1 | -0.0010547 | 61.1993586605616-25.8033086299755i | 36.4455 | -22.8616 | -0.0000166666666666667 | 7.40728040635165E-06i | 7.4073e-06 | 1.5708 | 1+0.00740087272433923i | 1 | 0.0074007 | 1+0.251629672627533i | 1.0312 | 0.24651 | -0.549494124057193+2.25410531330702i | 7.3102 | 103.7001 | 9.80340250405285+39.0541051334958i | 32.0987 | 75.9087 | 24.5346871036814+152.12856600116i | 43.7557 | 80.8385 | 32.0987 | 75.9087
[5 empty] | 55 | 354.8134 | 19.6196196196196 | 1+0.539631902935805i | 1.1363 | 0.49485 | 1+0.00838238711032643i | 1 | 0.0083822 | 1-0.00487672122442529i | 1 | -0.0048767 | 0.999999874107459+0.00326441747267652i | 1 | 0.0032644 | 15.1974542481896-8.19630062964167i | 24.7442 | -28.3389 | 72.2956529813786 | 1+0.440075323292138i | 1.0926 | 0.41457 | 1+0.00838238711032643i | 1 | 0.0083822 | 1-0.00107928343350259i | 1 | -0.0010793 | 60.7612527641383-26.2115453047068i | 36.4137 | -23.3347 | -0.0000166666666666667 | 7.57981813167818E-06i | 7.5798e-06 | 1.5708 | 1+0.00757326119557811i | 1 | 0.0075731 | 1+0.257490880649655i | 1.0326 | 0.25202 | -0.549492705691964+2.20298289804294i | 7.1224 | 104.0056 | 9.70541985985164+37.9835392121983i | 31.8666 | 75.6667 | 24.3557208549471+148.259053652912i | 43.5361 | 80.6709 | 31.8666 | 75.6667
[5 empty] | 56 | 363.0781 | 19.6196196196196 | 1+0.55220154468534i | 1.1423 | 0.50453 | 1+0.00857763798858159i | 1 | 0.0085774 | 1-0.00499031465426124i | 1 | -0.0049903 | 0.999999868174326+0.00334045552366874i | 1 | 0.0033404 | 15.0377438755775-8.29902481153281i | 24.6983 | -28.8934 | 72.2956529813786 | 1+0.450325994400534i | 1.0967 | 0.42312 | 1+0.00857763798858159i | 1 | 0.0085774 | 1-0.00110442317418792i | 1 | -0.0011044 | 60.3093052483599-26.6185669126963i | 36.3807 | -23.8151 | -0.0000166666666666667 | 7.75637477690888E-06i | 7.7564e-06 | 1.5708 | 1+0.00774966511014687i | 1 | 0.0077495 | 1+0.263488613744993i | 1.0341 | 0.25763 | -0.549491220489091+2.15302853245864i | 6.935 | 104.3173 | 9.60492897521889+36.9369329004819i | 31.6334 | 75.4239 | 24.1711003084242+144.474323793004i | 43.3157 | 80.5022 | 31.6334 | 75.4239
[5 empty] | 57 | 371.5352 | 19.6196196196196 | 1+0.565063971003116i | 1.1486 | 0.51434 | 1+0.00877743684403672i | 1 | 0.0087772 | 1-0.00510655401498148i | 1 | -0.0051065 | 0.999999861961574+0.00341826472839576i | 1 | 0.0034183 | 14.8740679314277-8.39984669172913i | 24.6508 | -29.4548 | 72.2956529813786 | 1+0.460815434311928i | 1.1011 | 0.43181 | 1+0.00877743684403672i | 1 | 0.0087772 | 1-0.00113014849465896i | 1 | -0.0011301 | 59.8433517182131-27.0238744079547i | 36.3463 | -24.3028 | -0.0000166666666666667 | 7.93704395471405E-06i | 7.937e-06 | 1.5708 | 1+0.00793017799973595i | 1 | 0.00793 | 1+0.269626051991022i | 1.0357 | 0.26336 | -0.549489665299368+2.10421573001584i | 6.7483 | 104.6352 | 9.50194292917768+35.9138766578386i | 31.3991 | 75.1805 | 23.9807583091575+140.772661725854i | 43.0946 | 80.3324 | 31.3991 | 75.1805
[5 empty] | 58 | 380.1894 | 19.6196196196196 | 1+0.578226001717823i | 1.1551 | 0.52426 | 1+0.00898188961268967i | 1 | 0.0089816 | 1-0.00522550093823369i | 1 | -0.0052255 | 0.999999855456023+0.00349788634232786i | 1 | 0.0034979 | 14.7064568599644-8.49858732435535i | 24.6015 | -30.0228 | 72.2956529813786 | 1+0.471549204666208i | 1.1056 | 0.44063 | 1+0.00898188961268967i | 1 | 0.0089816 | 1-0.00115647303482116i | 1 | -0.0011565 | 59.3632480454794-27.4269488009003i | 36.3106 | -24.7978 | -0.0000166666666666667 | 8.12192145828322E-06i | 8.1219e-06 | 1.5708 | 1+0.0081148955746688i | 1 | 0.0081147 | 1+0.275906449538739i | 1.0374 | 0.26921 | -0.549488036825244+2.05651860944299i | 6.5621 | 104.9596 | 9.3964808778761+34.9139742761352i | 31.1637 | 74.9368 | 23.7846359812111+137.152404575222i | 42.8728 | 80.1618 | 31.1637 | 74.9368
[5 empty] | 59 | 389.0451 | 19.6196196196196 | 1+0.591694615512368i | 1.1619 | 0.53429 | 1+0.00919110469810464i | 1 | 0.0091908 | 1-0.00534721849125105i | 1 | -0.0053472 | 0.999999848643875+0.00357936258189866i | 1 | 0.0035793 | 14.5349511271677-8.5950659934427i | 24.5506 | -30.5974 | 72.2956529813786 | 1+0.482532996650494i | 1.1103 | 0.44958 | 1+0.00919110469810464i | 1 | 0.0091908 | 1-0.00118341075229415i | 1 | -0.0011834 | 58.8688721246129-27.8272518130368i | 36.2736 | -25.3001 | -0.0000166666666666667 | 8.31110531211589E-06i | 8.3111e-06 | 1.5708 | 1+0.00830391577464869i | 1 | 0.0083037 | 1+0.282333136338055i | 1.0391 | 0.27517 | -0.549486331613846+2.00991188101227i | 6.3766 | 105.2904 | 9.2885682832511+33.9368422431428i | 30.9272 | 74.6929 | 23.5826834449448+133.611940022692i | 42.6501 | 79.9903 | 30.9272 | 74.6929
[5 empty] | 60 | 398.1072 | 19.6196196196196 | 1+0.60547695362406i | 1.169 | 0.54444 | 1+0.00940519302888917i | 1 | 0.0094049 | 1-0.00547177121029125i | 1 | -0.0054717 | 0.999999841510681+0.00366273664688883i | 1 | 0.0036627 | 14.3596015468713-8.68910083970739i | 24.4978 | -31.1784 | 72.2956529813786 | 1+0.493772634016682i | 1.1153 | 0.45865 | 1+0.00940519302888917i | 1 | 0.0094049 | 1-0.0012109759298123i | 1 | -0.001211 | 58.3601256381265-28.2242266820333i | 36.2351 | -25.8094 | -0.0000166666666666667 | 8.50469582399555E-06i | 8.5047e-06 | 1.5708 | 1+0.00849733882068759i | 1 | 0.0084971 | 1+0.288909519903378i | 1.0409 | 0.28125 | -0.549484546049651+1.96437083313025i | 6.1916 | 105.6277 | 9.17823711821232+32.9821090845323i | 30.6895 | 74.4492 | 23.3748605381762+130.149705007332i | 42.4267 | 79.8182 | 30.6895 | 74.4492
[5 empty] | 61 | 407.3803 | 19.6196196196196 | 1+0.619580323631i | 1.1764 | 0.55469 | 1+0.0096242681175101i | 1 | 0.009624 | 1-0.00559922513485462i | 1 | -0.0055992 | 0.999999834041309+0.00374805274333125i | 1 | 0.003748 | 14.1804695643451-8.78050952907809i | 24.4433 | -31.7657 | 72.2956529813786 | 1+0.50527407616928i | 1.1204 | 0.46786 | 1+0.0096242681175101i | 1 | 0.009624 | 1-0.00123918318279759i | 1 | -0.0012392 | 57.8369358188718-28.617299123683i | 36.1952 | -26.3259 | -0.0000166666666666667 | 8.70279563817403E-06i | 8.7028e-06 | 1.5708 | 1+0.00869526726824483i | 1 | 0.008695 | 1+0.295639087120324i | 1.0428 | 0.28745 | -0.549482676346849+1.9198713192351i | 6.0074 | 105.9715 | 9.06552604507614+32.0494146855993i | 30.4507 | 74.2059 | 23.1611375360761+126.764184383393i | 42.2025 | 79.6457 | 30.4507 | 74.2059
[5 empty] | 62 | 416.8694 | 19.6196196196196 | 1+0.634012203326645i | 1.184 | 0.56505 | 1+0.00984844612047919i | 1 | 0.0098481 | 1-0.005729647842699i | 1 | -0.0057296 | 0.999999826219917+0.00383535610694953i | 1 | 0.0038353 | 13.9976274922511-8.86910996009889i | 24.3869 | -32.359 | 72.2956529813786 | 1+0.517043421325158i | 1.1258 | 0.47719 | 1+0.00984844612047919i | 1 | 0.0098481 | 1-0.00126804746710894i | 1 | -0.001268 | 57.2992571954267-29.0058784562276i | 36.1538 | -26.8493 | -0.0000166666666666667 | 8.90550978979501E-06i | 8.9055e-06 | 1.5708 | 1+0.00889780606160317i | 1 | 0.0088976 | 1+0.302525406094507i | 1.0448 | 0.29377 | -0.549480718541306+1.87638974499324i | 5.8238 | 106.3221 | 8.95048056403129+31.1384095943924i | 30.2107 | 73.9631 | 22.9414958641597+123.453909533279i | 41.9775 | 79.4728 | 30.2107 | 73.9631
[5 empty] | 63 | 426.5795 | 19.6196196196196 | 1+0.648780244684637i | 1.192 | 0.57552 | 1+0.0100778458999409i | 1.0001 | 0.010078 | 1-0.00586310848567043i | 1 | -0.005863 | 0.999999818029914+0.00392469302714265i | 1 | 0.0039247 | 13.8111586940173-8.95472100668998i | 24.3287 | -32.9581 | 72.2956529813786 | 1+0.529086909746899i | 1.1313 | 0.48665 | 1+0.0100778458999409i | 1.0001 | 0.010078 | 1-0.00129758408697194i | 1 | -0.0012976 | 56.7470733056886-29.3893588913715i | 36.1108 | -27.3797 | -0.0000166666666666667 | 9.11294576058488E-06i | 9.1129e-06 | 1.5708 | 1+0.00910506258951174i | 1 | 0.0091048 | 1+0.309572128043399i | 1.0468 | 0.30022 | -0.549478668482184+1.83390305578884i | 5.6409 | 106.6794 | 8.83315312852051+30.2487543083284i | 29.9695 | 73.7213 | 22.7159287982905+120.217456933551i | 41.7517 | 79.2997 | 29.9695 | 73.7213
[5 empty] | 64 | 436.5158 | 19.6196196196196 | 1+0.66389227791598i | 1.2003 | 0.58608 | 1+0.0103125890866949i | 1.0001 | 0.010312 | 1-0.00599967782636836i | 1 | -0.0059996 | 0.999999809453928+0.00401611087152821i | 1 | 0.0040161 | 13.6211577099181-9.03716329210112i | 24.2685 | -33.5629 | 72.2956529813786 | 1+0.541410927051481i | 1.1372 | 0.49623 | 1+0.0103125890866949i | 1.0001 | 0.010312 | 1-0.0013278087030934i | 1 | -0.0013278 | 56.180398362739-29.7671209949653i | 36.0663 | -27.9168 | -0.0000166666666666667 | 9.32521353584112E-06i | 9.3252e-06 | 1.5708 | 1+0.009317146742125i | 1 | 0.0093169 | 1+0.316782989232249i | 1.049 | 0.30678 | -0.549476521823143+1.79238872449949i | 5.4587 | 107.0435 | 8.71360322457245+29.380118546778i | 29.7272 | 73.4806 | 22.4844421451914+117.053446672265i | 41.525 | 79.1267 | 29.7272 | 73.4806
[5 empty] | 65 | 446.6836 | 19.6196196196196 | 1+0.67935631562073i | 1.2089 | 0.59674 | 1+0.0105528001446858i | 1.0001 | 0.010552 | 1-0.00613942827566497i | 1 | -0.0061394 | 0.999999800473768+0.00410965811105737i | 1 | 0.0041096 | 13.4277303214846-9.11625998926259i | 24.2063 | -34.1731 | 72.2956529813786 | 1+0.554022007596007i | 1.1432 | 0.50593 | 1+0.0105528001446858i | 1.0001 | 0.010552 | 1-0.00135873734096488i | 1 | -0.0013587 | 55.5992788561253-30.138533318814i | 36.0202 | -28.4607 | -0.0000166666666666667 | 9.54242566274785E-06i | 9.5424e-06 | 1.5708 | 1+0.00953417096926797i | 1 | 0.0095339 | 1+0.32416181295511i | 1.0512 | 0.31347 | -0.54947427401316+1.7518247395514i | 5.2773 | 107.4145 | 8.59189741133054+28.5321805125165i | 29.4837 | 73.2414 | 22.2470548965678+113.960540916554i | 41.2975 | 78.9538 | 29.4837 | 73.2414
[5 empty] | 66 | 457.0882 | 19.6196196196196 | 1+0.695180557036365i | 1.2179 | 0.60748 | 1+0.0107986064369963i | 1.0001 | 0.010798 | 1-0.00628243393109828i | 1 | -0.0062824 | 0.999999791070387+0.00420538434571477i | 1 | 0.0042054 | 13.230993550289-9.19183764212352i | 24.1422 | -34.7885 | 72.2956529813786 | 1+0.566926837942309i | 1.1495 | 0.51575 | 1+0.0107986064369963i | 1.0001 | 0.010798 | 1-0.00139038639935954i | 1 | -0.0013904 | 55.0037950709231-30.5029542033718i | 35.9724 | -29.011 | -0.0000166666666666667 | 9.76469731004991E-06i | 9.7647e-06 | 1.5708 | 1+0.00975625034005852i | 1 | 0.0097559 | 1+0.331712511561989i | 1.0536 | 0.32029 | -0.549471920286864+1.71218959324799i | 5.0967 | 107.7924 | 8.46810932028862+27.7046261453188i | 29.2389 | 73.0039 | 22.003799849648+110.937442330129i | 41.0691 | 78.7813 | 29.2389 | 73.0039
[5 empty] | 67 | 467.7351 | 19.6196196196196 | 1+0.711373392385143i | 1.2272 | 0.61832 | 1+0.0110501382933762i | 1.0001 | 0.01105 | 1-0.0064287706161597i | 1 | -0.0064287 | 0.999999781223838+0.0043033403308171i | 1 | 0.0043033 | 13.0310755876536-9.26372700199491i | 24.076 | -35.4088 | 72.2956529813786 | 1+0.580132260402251i | 1.1561 | 0.52568 | 1+0.0110501382933762i | 1.0001 | 0.01105 | 1-0.00142277265902709i | 1 | -0.0014228 | 54.394062506327-30.8597337492311i | 35.9229 | -29.5678 | -0.0000166666666666667 | 9.99214632911679E-06i | 9.9921e-06 | 1.5708 | 1+0.0099835026039186i | 1 | 0.0099832 | 1+0.339439088533232i | 1.056 | 0.32724 | -0.549469455654481+1.6734622703656i | 4.917 | 108.1772 | 8.3423196110651+26.8971483713384i | 28.993 | 72.7684 | 21.7547241866789+107.982892441079i | 40.8399 | 78.6094 | 28.993 | 72.7684
[5 empty] | 68 | 478.6301 | 19.6196196196196 | 1+0.727943407322704i | 1.2369 | 0.62923 | 1+0.0113075290793451i | 1.0001 | 0.011307 | 1-0.00657851592049665i | 1 | -0.0065784 | 0.999999770913235+0.00440357800392428i | 1 | 0.0044036 | 12.8281156524362-9.33176387238957i | 24.0078 | -36.0339 | 72.2956529813786 | 1+0.593645276665617i | 1.1629 | 0.53573 | 1+0.0113075290793451i | 1.0001 | 0.011307 | 1-0.00145591329159108i | 1 | -0.0014559 | 53.7702331751013-31.2082159533104i | 35.8717 | -30.1309 | -0.0000166666666666667 | 0.0000102248933164291i | 1.0225e-05 | 1.5708 | 1+0.0102160482530066i | 1.0001 | 0.010216 | 1+0.347345640602223i | 1.0586 | 0.33431 | -0.549466874891248+1.63562223701022i | 4.738 | 108.5691 | 8.21461588192136+26.1094463522485i | 28.7459 | 72.5353 | 21.499890005755+105.095669961217i | 40.6098 | 78.4383 | 28.7459 | 72.5353
[5 empty] | 69 | 489.7788 | 19.6196196196196 | 1+0.744899387490299i | 1.2469 | 0.64023 | 1+0.0115709152669047i | 1.0001 | 0.01157 | 1-0.00673174924105161i | 1 | -0.0067316 | 0.999999760116708+0.0045061505123774i | 1 | 0.0045061 | 12.6222637747167-9.39578995538954i | 23.9375 | -36.6633 | 72.2956529813786 | 1+0.607473051512496i | 1.1701 | 0.5459 | 1+0.0115709152669047i | 1.0001 | 0.01157 | 1-0.00148982586865356i | 1 | -0.0014898 | 53.1324967650242-31.5477410035169i | 35.8187 | -30.7 | -0.0000166666666666667 | 0.0000104630616775202i | 1.0463e-05 | 1.5708 | 1+0.0104540105861037i | 1.0001 | 0.010454 | 1+0.355436359927524i | 1.0613 | 0.34151 | -0.549464172526376+1.59864942972943i | 4.56 | 108.9681 | 8.08509253365663+25.341224738415i | 28.4975 | 72.3048 | 21.2393747952697+102.274589059081i | 40.3787 | 78.2681 | 28.4975 | 72.3048
[5 empty] | 70 | 501.1872 | 19.6196196196196 | 1+0.762250323173048i | 1.2574 | 0.6513 | 1+0.0118404365068979i | 1.0001 | 0.01184 | 1-0.00688855182415938i | 1 | -0.0068884 | 0.999999748811357+0.00461111224147811i | 1 | 0.0046111 | 12.4136805039603-9.45565369218638i | 23.8651 | -37.297 | 72.2956529813786 | 1+0.621622916612142i | 1.1775 | 0.55617 | 1+0.0118404365068979i | 1.0001 | 0.01184 | 1-0.00152452837111177i | 1 | -0.0015245 | 52.4810816435198-31.8776477234321i | 35.7639 | -31.275 | -0.0000166666666666667 | 0.0000107067776924077i | 1.0707e-05 | 1.5708 | 1+0.0106975157739887i | 1.0001 | 0.010697 | 1+0.363715536315615i | 1.0641 | 0.34884 | -0.549461342831461+1.56252424487369i | 4.3829 | 109.3742 | 7.95385058598389+24.5921929306118i | 28.248 | 72.0772 | 20.9732718443093+99.5184975896205i | 40.1468 | 78.0992 | 28.248 | 72.0772
[5 empty] | 71 | 512.8614 | 19.6196196196196 | 1+0.78000541406672i | 1.2682 | 0.66243 | 1+0.0121162357030539i | 1.0001 | 0.012116 | 1-0.0070490068086251i | 1 | -0.0070489 | 0.999999736973201+0.00471851884332455i | 1 | 0.0047185 | 12.2025365410521-9.51121109014462i | 23.7906 | -37.9345 | 72.2956529813786 | 1+0.636102374410328i | 1.1852 | 0.56654 | 1+0.0121162357030539i | 1.0001 | 0.012116 | 1-0.00156003919869187i | 1 | -0.00156 | 51.8162556869957-32.197276156268i | 35.7073 | -31.8557 | -0.0000166666666666667 | 0.0000109561705825487i | 1.0956e-05 | 1.5708 | 1+0.0109466929263355i | 1.0001 | 0.010946 | 1+0.372187559495405i | 1.067 | 0.3563 | -0.549458379808371+1.52722752820139i | 4.2067 | 109.7875 | 7.82099744600429+23.8620643549844i | 27.9973 | 71.853 | 20.7016905814418+96.8262752845674i | 39.914 | 77.9317 | 27.9973 | 71.853
[5 empty] | 72 | 524.8075 | 19.6196196196196 | 1+0.798174074155524i | 1.2795 | 0.67363 | 1+0.0123984590877569i | 1.0001 | 0.012398 | 1-0.0072131992698054i | 1 | -0.0072131 | 0.99999972457713+0.00482842726631871i | 1 | 0.0048284 | 11.9890122944627-9.56232652854098i | 23.7139 | -38.5755 | 72.2956529813786 | 1+0.650919102107239i | 1.1932 | 0.57702 | 1+0.0123984590877569i | 1.0001 | 0.012398 | 1-0.00159637717970467i | 1 | -0.0015964 | 51.1383269170321-32.505970275i | 35.6488 | -32.442 | -0.0000166666666666667 | 0.0000112113725793547i | 1.1211e-05 | 1.5708 | 1+0.0112016741601684i | 1.0001 | 0.011201 | 1+0.380856921445725i | 1.0701 | 0.3639 | -0.549455277176553+1.4927405647221i | 4.0315 | 110.2079 | 7.68664662894428+23.1505557560886i | 27.7454 | 71.6324 | 20.4247568346002+94.1968319084168i | 39.6803 | 77.7659 | 27.7454 | 71.6324
[5 empty] | 73 | 537.0318 | 19.6196196196196 | 1+0.816765936703525i | 1.2912 | 0.68488 | 1+0.0126872562995813i | 1.0001 | 0.012687 | 1-0.00738121626471651i | 1 | -0.0073811 | 0.99999971159685+0.00494089578536125i | 1 | 0.0049409 | 11.7732973617167-9.60887353504722i | 23.635 | -39.2199 | 72.2956529813786 | 1+0.666080955728017i | 1.2015 | 0.5876 | 1+0.0126872562995813i | 1.0001 | 0.012687 | 1-0.0016335615810287i | 1 | -0.0016336 | 50.4476439264963-32.8030808032528i | 35.5883 | -33.0335 | -0.0000166666666666667 | 0.0000114725189943022i | 1.1473e-05 | 1.5708 | 1+0.0114625946699127i | 1.0001 | 0.011462 | 1+0.389728218777031i | 1.0733 | 0.37162 | -0.549452028359761+1.45904506877268i | 3.8573 | 110.6355 | 7.55091743189309+22.4573865128913i | 27.4923 | 71.4156 | 20.1426130051534+91.6291053859509i | 39.4456 | 77.602 | 27.4923 | 71.4156
[5 empty] | 74 | 549.5409 | 19.6196196196196 | 1+0.835790859362344i | 1.3033 | 0.69619 | 1+0.0129827804626314i | 1.0001 | 0.012982 | 1-0.00755314687819313i | 1 | -0.007553 | 0.999999698004828+0.00505598403274969i | 1 | 0.0050559 | 11.5555899382673-9.65073552505286i | 23.5539 | -39.8672 | 72.2956529813786 | 1+0.681595974288148i | 1.2102 | 0.59827 | 1+0.0129827804626314i | 1.0001 | 0.012982 | 1-0.00167161211832574i | 1 | -0.0016716 | 49.7445960799065-33.0879681292204i | 35.5259 | -33.6301 | -0.0000166666666666667 | 0.0000117397482906773i | 1.174e-05 | 1.5708 | 1+0.0117295927990764i | 1.0001 | 0.011729 | 1+0.398806155168597i | 1.0766 | 0.37948 | -0.549448626472126+1.42612317432089i | 3.6842 | 111.0704 | 7.41393456186368+21.7822779825983i | 27.2381 | 71.2032 | 19.8554181497569+89.1220599081404i | 39.2101 | 77.4402 | 27.2381 | 71.2032
[5 empty] | 75 | 562.3413 | 19.6196196196196 | 1+0.855258929397796i | 1.3159 | 0.70754 | 1+0.0132851882677302i | 1.0001 | 0.013284 | 1-0.00772908227012228i | 1 | -0.0077289 | 0.999999683772234+0.00517375302979614i | 1 | 0.0051737 | 11.3360961568257-9.68780649607864i | 23.4706 | -40.5171 | 72.2956529813786 | 1+0.697472384055834i | 1.2192 | 0.60903 | 1+0.0132851882677302i | 1.0001 | 0.013284 | 1-0.00171054896649432i | 1 | -0.0017105 | 49.0296134739489-33.3600052927044i | 35.4615 | -34.2316 | -0.0000166666666666667 | 0.0000120132021569901i | 1.2013e-05 | 1.5708 | 1+0.0120028101136017i | 1.0001 | 0.012002 | 1+0.408095543862456i | 1.0801 | 0.38747 | -0.549445064303615+1.39395742549152i | 3.5122 | 111.5125 | 7.27582772009474+21.124952877092i | 26.9828 | 70.9953 | 19.5633479642265+86.6746840242091i | 38.9736 | 77.2809 | 26.9828 | 70.9953
[5 empty] | 76 | 575.4399 | 19.6196196196196 | 1+0.875180469038305i | 1.3289 | 0.71893 | 1+0.0135946400554988i | 1.0001 | 0.013594 | 1-0.00790911572377756i | 1 | -0.007909 | 0.999999668868878+0.00529426521918171i | 1 | 0.0052942 | 11.1150293611219-9.71999166980835i | 23.385 | -41.1694 | 72.2956529813786 | 1+0.713718602913686i | 1.2286 | 0.61987 | 1+0.0135946400554988i | 1.0001 | 0.013594 | 1-0.00175039277036673i | 1 | -0.0017504 | 48.303166645936-33.6185810232929i | 35.395 | -34.8376 | -0.0000166666666666667 | 0.0000122930255821i | 1.2293e-05 | 1.5708 | 1+0.0122823914769252i | 1.0001 | 0.012282 | 1+0.417601310215455i | 1.0837 | 0.39559 | -0.549441334304781+1.36253076730984i | 3.3413 | 111.9618 | 7.13673114509759+20.4851346765717i | 26.7263 | 70.7924 | 19.266594664446+84.2859887284537i | 38.7363 | 77.1242 | 26.7263 | 70.7924
[5 empty] | 77 | 588.8437 | 19.6196196196196 | 1+0.895566040947881i | 1.3424 | 0.73036 | 1+0.0139112999013711i | 1.0001 | 0.01391 | 1-0.0080933426952791i | 1 | -0.0080932 | 0.99999965326315+0.00541758449806437i | 1 | 0.0054175 | 10.8926093189828-9.74720807467003i | 23.2972 | -41.8236 | 72.2956529813786 | 1+0.730343244821986i | 1.2383 | 0.6308 | 1+0.0139112999013711i | 1.0001 | 0.01391 | 1-0.00179116465565517i | 1 | -0.0017912 | 47.5657660202068-33.8631028058296i | 35.3265 | -35.4479 | -0.0000166666666666667 | 0.0000125793669320909i | 1.2579e-05 | 1.5708 | 1+0.0125684851267864i | 1.0001 | 0.012568 | 1+0.427328494310736i | 1.0875 | 0.40384 | -0.549437428570798+1.33182653665754i | 3.1715 | 112.4183 | 6.99678311751997+19.8625470847557i | 26.4687 | 70.5947 | 18.9653667602236+81.9550055512185i | 38.4981 | 76.9704 | 26.4687 | 70.5947
[5 empty] | 78 | 602.5596 | 19.6196196196196 | 1+0.916426453826585i | 1.3564 | 0.74182 | 1+0.014235335702589i | 1.0001 | 0.014234 | 1-0.00828186086420573i | 1 | -0.0082817 | 0.999999636921945+0.00554377625195812i | 1 | 0.0055437 | 10.6690613804687-9.76938506242264i | 23.2071 | -42.4795 | 72.2956529813786 | 1+0.747355124385925i | 1.2484 | 0.64181 | 1+0.014235335702589i | 1.0001 | 0.014234 | 1-0.0018328862401529i | 1 | -0.0018329 | 46.8179610849563-34.0929999476876i | 35.256 | -36.0622 | -0.0000166666666666667 | 0.0000128723780289369i | 1.2872e-05 | 1.5708 | 1+0.0128612427538254i | 1.0001 | 0.012861 | 1+0.437282253630062i | 1.0914 | 0.41223 | -0.549433338824754+1.3018284534363i | 3.003 | 112.8821 | 6.8561254304402+19.2569135296641i | 26.21 | 70.4025 | 18.6598887190271+79.6807846640797i | 38.2589 | 76.8198 | 26.21 | 70.4025
[5 empty] | 79 | 616.595 | 19.6196196196196 | 1+0.937772768141448i | 1.3709 | 0.7533 | 1+0.0145669192672234i | 1.0001 | 0.014566 | 1-0.00847477018538597i | 1 | -0.0084746 | 0.999999619810604+0.00567290738940121i | 1 | 0.0056728 | 10.444615587603-9.78646475284395i | 23.1147 | -43.1367 | 72.2956529813786 | 1+0.764763261529229i | 1.2589 | 0.65288 | 1+0.0145669192672234i | 1.0001 | 0.014566 | 1-0.00187557964519628i | 1 | -0.0018756 | 46.0603392947446-34.3077266210089i | 35.1833 | -36.6803 | -0.0000166666666666667 | 0.0000131722142309999i | 1.3172e-05 | 1.5708 | 1+0.0131608195820112i | 1.0001 | 0.01316 | 1+0.447467865788379i | 1.0955 | 0.42075 | -0.549429056400176+1.2725206119345i | 2.8357 | 113.353 | 6.71490282920511+18.6679567136058i | 25.9504 | 70.2162 | 18.3504005176643+77.4623930098752i | 38.0189 | 76.6726 | 25.9504 | 70.2162
[5 empty] | 80 | 630.9573 | 19.6196196196196 | 1+0.959616301990867i | 1.386 | 0.76479 | 1+0.0149062264052692i | 1.0001 | 0.014905 | 1-0.00867217294189532i | 1 | -0.008672 | 0.999999601892829+0.00580504637743196i | 1 | 0.005805 | 10.2195057429445-9.79840240136457i | 23.02 | -43.7949 | 72.2956529813786 | 1+0.782576886276633i | 1.2698 | 0.66403 | 1+0.0149062264052692i | 1.0001 | 0.014905 | 1-0.00191926750739378i | 1 | -0.0019193 | 45.2935246969223-34.506764852047i | 35.1084 | -37.3019 | -0.0000166666666666667 | 0.000013479034515403i | 1.3479e-05 | 1.5708 | 1+0.0134673744509433i | 1.0001 | 0.013467 | 1+0.457890731332072i | 1.0998 | 0.4294 | -0.549424572222693+1.24388747239217i | 2.6697 | 113.831 | 6.57326242537011+18.095398215524i | 25.6897 | 70.0361 | 18.0371570811792+75.298912468612i | 37.7781 | 76.5291 | 25.6897 | 70.0361
[5 empty] | 81 | 645.6542 | 19.6196196196196 | 1+0.981968637105625i | 1.4015 | 0.7763 | 1+0.0152534370218623i | 1.0001 | 0.015252 | 1-0.00887417379928824i | 1 | -0.0088739 | 0.999999583130617+0.0059402632778909i | 1 | 0.0059402 | 9.99396844486313-9.80516668533366i | 22.923 | -44.4537 | 72.2956529813786 | 1+0.80080544364777i | 1.2811 | 0.67523 | 1+0.0152534370218623i | 1.0001 | 0.015252 | 1-0.0019639729906282i | 1 | -0.001964 | 44.5181762833832-34.6896274290937i | 35.0314 | -37.9266 | -0.0000166666666666667 | 0.0000137930015623223i | 1.3793e-05 | 1.5708 | 1+0.0137810699000712i | 1.0001 | 0.01378 | 1+0.468556376602419i | 1.1043 | 0.43818 | -0.549419876790888+1.21591385275987i | 2.505 | 114.3162 | 6.43135308968805+17.5389581483242i | 25.428 | 69.8625 | 17.7204276095424+73.189438070586i | 37.5364 | 76.3896 | 25.428 | 69.8625
[5 empty] | 82 | 660.6934 | 19.6196196196196 | 1+1.00484162498967i | 1.4176 | 0.78781 | 1+0.0156087352126675i | 1.0001 | 0.015607 | 1-0.00908087986109314i | 1 | -0.0090806 | 0.999999563484168+0.00607862978456847i | 1 | 0.0060786 | 9.76824209788465-9.80673990552763i | 22.8237 | -45.1127 | 72.2956529813786 | 1+0.819458598665044i | 1.2929 | 0.68649 | 1+0.0156087352126675i | 1.0001 | 0.015607 | 1-0.00200971979833852i | 1 | -0.0020097 | 43.7349860723695-34.8558607002163i | 34.9522 | -38.5541 | -0.0000166666666666667 | 0.0000141142818412419i | 1.4114e-05 | 1.5708 | 1+0.0141020722548741i | 1.0001 | 0.014101 | 1+0.479470456665718i | 1.109 | 0.44709 | -0.549414960156216+1.18858492064722i | 2.3416 | 114.8084 | 6.28932482941392+16.9983548732349i | 25.1653 | 69.6957 | 17.4004947940736+71.1330762681545i | 37.2938 | 76.2543 | 25.1653 | 69.6957
[5 empty] | 83 | 676.083 | 19.6196196196196 | 1+1.02824739320393i | 1.4343 | 0.79932 | 1+0.0159723093614885i | 1.0001 | 0.015971 | 1-0.00929240072560004i | 1 | -0.0092921 | 0.99999954291181+0.00622021926121798i | 1 | 0.0062201 | 9.54256590684941-9.80311810049741i | 22.7222 | -45.7716 | 72.2956529813786 | 1+0.838546241478147i | 1.3051 | 0.69781 | 1+0.0159723093614885i | 1.0001 | 0.015971 | 1-0.00205653218608769i | 1 | -0.0020565 | 42.9446769284473-35.0050472322038i | 34.8708 | -39.1842 | -0.0000166666666666667 | 0.0000144430456992183i | 1.4443e-05 | 1.5708 | 1+0.0144305517150495i | 1.0001 | 0.01443 | 1+0.490638758311682i | 1.1139 | 0.45613 | -0.549409811902004+1.16188618545663i | 2.1797 | 115.3076 | 6.14732815542317+16.4733047726252i | 24.9018 | 69.536 | 17.0776539269039+69.1289432775268i | 37.0505 | 76.1235 | 24.9018 | 69.536
[5 empty] | 84 | 691.831 | 19.6196196196196 | 1+1.05219835179654i | 1.4516 | 0.81083 | 1+0.0163443522401515i | 1.0001 | 0.016343 | 1-0.00950884854397111i | 1 | -0.0095086 | 0.999999521369908+0.00636510678045413i | 1 | 0.006365 | 9.31717886387861-9.79431107238679i | 22.6183 | -46.4301 | 72.2956529813786 | 1+0.858078492607952i | 1.3177 | 0.70917 | 1+0.0163443522401515i | 1.0001 | 0.016343 | 1-0.00210443497442336i | 1 | -0.0021044 | 42.1480001321861-35.1368083027394i | 34.7872 | -39.8164 | -0.0000166666666666667 | 0.0000147794674512008i | 1.4779e-05 | 1.5708 | 1+0.0147666824447552i | 1.0001 | 0.014766 | 1+0.502067203121674i | 1.119 | 0.4653 | -0.549404421121453+1.13580349069805i | 2.0191 | 115.8137 | 6.00551344480521+15.9635220820595i | 24.6374 | 69.3836 | 16.752211908189+67.1761635017009i | 36.8063 | 75.9973 | 24.6374 | 69.3836
[5 empty] | 85 | 707.9458 | 19.6196196196196 | 1+1.07670719988276i | 1.4695 | 0.82232 | 1+0.0167250611107153i | 1.0001 | 0.016724 | 1-0.00973033807970471i | 1 | -0.00973 | 0.999999498812766+0.00651336916355743i | 1 | 0.0065133 | 9.09231873725296-9.78034232391142i | 22.5121 | -47.0879 | 72.2956529813786 | 1+0.878065708312552i | 1.3308 | 0.72056 | 1+0.0167250611107153i | 1.0001 | 0.016724 | 1-0.00215345356203795i | 1 | -0.0021535 | 41.3457327144441-35.2508061988898i | 34.7013 | -40.4505 | -0.0000166666666666667 | 0.0000151237254724553i | 1.5124e-05 | 1.5708 | 1+0.0151106426649532i | 1.0001 | 0.015109 | 1+0.513761850608408i | 1.1243 | 0.4746 | -0.549398776394628+1.11032300648086i | 1.8601 | 116.3267 | 5.8640303046606+15.4687187817065i | 24.3722 | 69.2388 | 16.4244861571705+65.2738680452498i | 36.5614 | 75.8762 | 24.3722 | 69.2388
[5 empty] | 86 | 724.436 | 19.6196196196196 | 1+1.10178693237826i | 1.4879 | 0.83379 | 1+0.0171146378300623i | 1.0001 | 0.017113 | 1-0.00995698676948439i | 1 | -0.0099567 | 0.99999947519254+0.00666508502120587i | 1 | 0.006665 | 8.86822107127668-9.76124890725413i | 22.4037 | -47.7444 | 72.2956529813786 | 1+0.898518486078271i | 1.3444 | 0.732 | 1+0.0171146378300623i | 1.0001 | 0.017113 | 1-0.00220361393923546i | 1 | -0.0022036 | 40.5386745734265-35.3467462965266i | 34.6131 | -41.086 | -0.0000166666666666667 | 0.0000154760022931414i | 1.5476e-05 | 1.5708 | 1+0.0154626147479052i | 1.0001 | 0.015461 | 1+0.525728901428775i | 1.1298 | 0.48402 | -0.549392865764341+1.08543122217866i | 1.7026 | 116.8463 | 5.72302694281055+14.9886045465418i | 24.1063 | 69.1019 | 16.0948034344951+63.4211933310311i | 36.3157 | 75.7603 | 24.1063 | 69.1019
[5 empty] | 87 | 741.3102 | 19.6196196196196 | 1+1.12745084688918i | 1.507 | 0.84523 | 1+0.0175132889569258i | 1.0002 | 0.017511 | 1-0.0101889147854456i | 1.0001 | -0.010189 | 0.999999450459126+0.00682033479515539i | 1 | 0.0068202 | 8.64511820603528-9.73708118668496i | 22.2929 | -48.3996 | 72.2956529813786 | 1+0.919447670238606i | 1.3584 | 0.74346 | 1+0.0175132889569258i | 1.0002 | 0.017511 | 1-0.00225494270171184i | 1 | -0.0022549 | 39.7276453957579-35.4243788972584i | 34.5227 | -41.7228 | -0.0000166666666666667 | 0.0000158364846950925i | 1.5836e-05 | 1.5708 | 1+0.0158227853138684i | 1.0001 | 0.015821 | 1+0.537974700671525i | 1.1355 | 0.49356 | -0.549386676710936+1.0611149392632i | 1.5466 | 117.3726 | 5.58264955102313+14.5228867541377i | 23.8396 | 68.9731 | 15.763498584475+61.6172798281034i | 36.0694 | 75.6498 | 23.8396 | 68.9731
[5 empty] | 88 | 758.5776 | 19.6196196196196 | 1+1.1537125507627i | 1.5268 | 0.85665 | 1+0.0179212258614101i | 1.0002 | 0.017919 | 1-0.0104262450988922i | 1.0001 | -0.010426 | 0.999999424560063+0.0069792008008911i | 1 | 0.0069791 | 8.42323832564611-9.70790251772805i | 22.18 | -49.0529 | 72.2956529813786 | 1+0.940864357724031i | 1.373 | 0.75494 | 1+0.0179212258614101i | 1.0002 | 0.017919 | 1-0.00230746706465635i | 1 | -0.0023075 | 38.9134814056578-35.4835008018352i | 34.43 | -42.3603 | -0.0000166666666666667 | 0.0000162053638108496i | 1.6205e-05 | 1.5708 | 1+0.0161913453300444i | 1.0001 | 0.01619 | 1+0.550505741221508i | 1.1415 | 0.50323 | -0.549380196125885+1.03736126430361i | 1.3923 | 117.9054 | 5.44304170616804+14.0712705481833i | 23.5722 | 68.8526 | 15.4309132071287+59.8612708991734i | 35.8223 | 75.5451 | 23.5722 | 68.8526
[5 empty] | 89 | 776.2471 | 19.6196196196196 | 1+1.18058596830183i | 1.5472 | 0.86802 | 1+0.0183386648370616i | 1.0002 | 0.018337 | 1-0.010669103545498i | 1.0001 | -0.010669 | 0.999999397440414+0.00714176727127209i | 1 | 0.0071417 | 8.20280454317125-9.67378884666259i | 22.0647 | -49.704 | 72.2956529813786 | 1+0.962779903945734i | 1.3881 | 0.76644 | 1+0.0183386648370616i | 1.0002 | 0.018337 | 1-0.00236121487718149i | 1 | -0.0023612 | 38.0970319688359-35.5239566017466i | 34.335 | -42.9983 | -0.0000166666666666667 | 0.0000165828352250025i | 1.6583e-05 | 1.5708 | 1+0.0165684902118321i | 1.0001 | 0.016567 | 1+0.563328667202292i | 1.1478 | 0.51302 | -0.549373410284138+1.01415760212721i | 1.2396 | 118.4446 | 5.30434379444007+13.6334589552804i | 23.3043 | 68.7406 | 15.0973942708752+58.1523117747655i | 35.5746 | 75.4463 | 23.3043 | 68.7406
[5 empty] | 90 | 794.3282 | 19.6196196196196 | 1+1.20808534814825i | 1.5683 | 0.87936 | 1+0.0187658272155506i | 1.0002 | 0.018764 | 1-0.0109176188920258i | 1.0001 | -0.010917 | 0.999999369042656+0.00730812040119278i | 1 | 0.007308 | 7.98403402981024-9.6348282350351i | 21.9472 | -50.3527 | 72.2956529813786 | 1+0.985205928816408i | 1.4038 | 0.77795 | 1+0.0187658272155506i | 1.0002 | 0.018764 | 1-0.00241621463708888i | 1 | -0.0024162 | 37.2791560798995-35.5456396738368i | 34.2377 | -43.6364 | -0.0000166666666666667 | 0.0000169690990778915i | 1.6969e-05 | 1.5708 | 1+0.0169544199264401i | 1.0001 | 0.016953 | 1+0.576450277498962i | 1.1543 | 0.52292 | -0.549366304815189+0.991491649138225i | 1.0886 | 118.99 | 5.16669246344291+13.2091530520025i | 23.0358 | 68.6373 | 14.7632926776425+56.4895486600487i | 35.3263 | 75.3536 | 23.0358 | 68.6373
[5 empty] | 91 | 812.8305 | 19.6196196196196 | 1+1.23622527083716i | 1.59 | 0.89064 | 1+0.0192029394840244i | 1.0002 | 0.019201 | 1-0.011171922904602i | 1.0001 | -0.011171 | 0.999999339306552+0.00747834839328458i | 1 | 0.0074782 | 7.76713719533111-9.59112031466516i | 21.8275 | -50.9986 | 72.2956529813786 | 1+1.00815432291128i | 1.42 | 0.78946 | 1+0.0192029394840244i | 1.0002 | 0.019201 | 1-0.00247249550597923i | 1 | -0.0024725 | 36.4607187638286-35.5484928661451i | 34.1382 | -44.2742 | -0.0000166666666666667 | 0.0000173643601717242i | 1.7364e-05 | 1.5708 | 1+0.0173493390989113i | 1.0002 | 0.017348 | 1+0.589877529362984i | 1.161 | 0.53294 | -0.549358864672801+0.969351386790892i | 0.93925 | 119.5415 | 5.03022010651399+12.798052178694i | 22.7668 | 68.5429 | 14.4289617928727+54.8721279788846i | 35.0774 | 75.2672 | 22.7668 | 68.5429
[5 empty] | 92 | 831.7638 | 19.6196196196196 | 1+1.26502065652804i | 1.6125 | 0.90187 | 1+0.0196502334051936i | 1.0002 | 0.019648 | 1-0.01143215041858i | 1.0001 | -0.011432 | 0.999999308169029+0.00765254150468215i | 1 | 0.0076524 | 7.55231692595325-9.54277567933017i | 21.7056 | -51.6413 | 72.2956529813786 | 1+1.03163725377266i | 1.4368 | 0.80097 | 1+0.0196502334051936i | 1.0002 | 0.019648 | 1-0.00253008732471421i | 1 | -0.0025301 | 35.6425874233827-35.5325088667857i | 34.0363 | -44.9114 | -0.0000166666666666667 | 0.0000177688280791644i | 1.7769e-05 | 1.5708 | 1+0.0177534571206184i | 1.0002 | 0.017752 | 1+0.603617542101026i | 1.1681 | 0.54308 | -0.5493510741033+0.947725075213477i | 0.7917 | 120.0988 | 4.89505438319757+12.3998541960519i | 22.4973 | 68.4575 | 14.094755953442+53.2991957581821i | 34.828 | 75.1874 | 22.4973 | 68.4575
[5 empty] | 93 | 851.138 | 19.6196196196196 | 1+1.29448677291554i | 1.6358 | 0.91305 | 1+0.0201079461402158i | 1.0002 | 0.020105 | 1-0.0116984394100325i | 1.0001 | -0.011698 | 0.99999927556404+0.00783079209487887i | 1 | 0.0078306 | 7.33976788506912-9.4899152199085i | 21.5815 | -52.2806 | 72.2956529813786 | 1+1.05566717236133i | 1.4541 | 0.81247 | 1+0.0201079461402158i | 1.0002 | 0.020105 | 1-0.00258902062923841i | 1 | -0.002589 | 34.8256281651373-35.4977302514494i | 33.9321 | -45.5476 | -0.0000166666666666667 | 0.0000181827172544504i | 1.8183e-05 | 1.5708 | 1+0.0181669882602857i | 1.0002 | 0.018165 | 1+0.617677600849714i | 1.1754 | 0.55332 | -0.549342916612391+0.926601246979755i | 0.64596 | 120.6619 | 4.76131777925754+12.0142557801559i | 22.2275 | 68.3813 | 13.7610289668488+51.7698971541206i | 34.578 | 75.1143 | 22.2275 | 68.3813
[5 empty] | 94 | 870.9636 | 19.6196196196196 | 1+1.3246392433246i | 1.6597 | 0.92415 | 1+0.0205763203744416i | 1.0002 | 0.020573 | 1-0.0119709310689072i | 1.0001 | -0.01197 | 0.999999241422425+0.00801319467469705i | 1 | 0.008013 | 7.12967588131534-9.43266941023422i | 21.4553 | -52.9162 | 72.2956529813786 | 1+1.08025681965818i | 1.4721 | 0.82396 | 1+0.0205763203744416i | 1.0002 | 0.020573 | 1-0.00264932666676997i | 1 | -0.0026493 | 34.0107021371744-35.4442492089565i | 33.8256 | -46.1824 | -0.0000166666666666667 | 0.0000186062471471015i | 1.8606e-05 | 1.5708 | 1+0.0185901517775971i | 1.0002 | 0.018588 | 1+0.6320651604383i | 1.183 | 0.56366 | -0.549334374930434+0.905968701024697i | 0.50205 | 121.2305 | 4.62912720906634+11.6409527513188i | 21.9574 | 68.3143 | 13.4281326151641+50.2833761202344i | 34.3277 | 75.0481 | 21.9574 | 68.3143
[5 empty] | 95 | 891.2509 | 19.6196196196196 | 1+1.35549405499415i | 1.6844 | 0.93519 | 1+0.0210556044460898i | 1.0002 | 0.021052 | 1-0.0122497698738887i | 1.0001 | -0.012249 | 0.999999205671765+0.00819984595639897i | 1 | 0.0081997 | 6.92221730758151-9.3711775512667i | 21.327 | -53.5478 | 72.2956529813786 | 1+1.10541923341972i | 1.4906 | 0.83543 | 1+0.0210556044460898i | 1.0002 | 0.021052 | 1-0.00271103741236824i | 1 | -0.002711 | 33.1986619112693-35.3722069481522i | 33.7169 | -46.8155 | -0.0000166666666666667 | 0.0000190396423182727i | 1.904e-05 | 1.5708 | 1+0.0190231720394507i | 1.0002 | 0.019021 | 1+0.646787849341323i | 1.1909 | 0.57411 | -0.549325430976108+0.885816496701094i | 0.36001 | 121.8045 | 4.49859366262952+11.2796404319087i | 21.687 | 68.2567 | 13.0964151771602+48.8387752157744i | 34.0769 | 74.9889 | 21.687 | 68.2567
[5 empty] | 96 | 912.0108 | 19.6196196196196 | 1+1.38706756755373i | 1.71 | 0.94615 | 1+0.0215460524779192i | 1.0002 | 0.021543 | 1-0.0125351036690022i | 1.0001 | -0.012534 | 0.999999168236229+0.00839084490496472i | 1 | 0.0083907 | 6.71755865361028-9.30558698140513i | 21.1965 | -54.1751 | 72.2956529813786 | 1+1.13116775509076i | 1.5098 | 0.84687 | 1+0.0215460524779192i | 1.0002 | 0.021543 | 1-0.00277418558588737i | 1 | -0.0027742 | 32.3903479417438-35.281792793232i | 33.6058 | -47.4466 | -0.0000166666666666667 | 0.0000194831325598206i | 1.9483e-05 | 1.5708 | 1+0.0194662786389211i | 1.0002 | 0.019464 | 1+0.661853473723315i | 1.1992 | 0.58466 | -0.549316065818346+0.866133947973902i | 0.21989 | 122.3835 | 4.36982189891379+10.9300140281536i | 21.4164 | 68.2085 | 12.7662199817531+47.4352355512272i | 33.8257 | 74.9369 | 21.4164 | 68.2085
[5 empty] | 97 | 933.2543 | 19.6196196196196 | 1+1.41937652169765i | 1.7363 | 0.95703 | 1+0.0220479245119681i | 1.0002 | 0.022044 | 1-0.0128270837420027i | 1.0001 | -0.012826 | 0.99999912903641+0.00858629279056508i | 1 | 0.0085861 | 6.51585609389715-9.2360522608773i | 21.064 | -54.7978 | 72.2956529813786 | 1+1.15751603687832i | 1.5297 | 0.85828 | 1+0.0220479245119681i | 1.0002 | 0.022044 | 1-0.00283880466932482i | 1 | -0.0028388 | 31.5865851319622-35.1732429782471i | 33.4925 | -48.0752 | -0.0000166666666666667 | 0.0000199369530161414i | 1.9937e-05 | 1.5708 | 1+0.0199197065169925i | 1.0002 | 0.019917 | 1+0.677270021577743i | 1.2078 | 0.59531 | -0.549306259636544+0.846910617749312i | 0.08172 | 122.9674 | 4.2429101865559+10.5917690308782i | 21.1457 | 68.1697 | 12.4378840054245+46.0718968663696i | 33.5742 | 74.8922 | 21.1457 | 68.1697
[5 empty] | 98 | 954.9926 | 19.6196196196196 | 1+1.45243804806103i | 1.7634 | 0.96783 | 1+0.022561486647432i | 1.0003 | 0.022558 | 1-0.0131258649045898i | 1.0001 | -0.013125 | 0.999999087989161+0.00878629324225601i | 1 | 0.0087861 | 6.31725515167811-9.16273433811397i | 20.9294 | -55.4156 | 72.2956529813786 | 1+1.18447804899018i | 1.5502 | 0.86965 | 1+0.022561486647432i | 1.0003 | 0.022558 | 1-0.00290492892457398i | 1 | -0.0029049 | 30.7881795378379-35.0468391549975i | 33.377 | -48.7011 | -0.0000166666666666667 | 0.0000204013443088481i | 2.0401e-05 | 1.5708 | 1+0.0203836960871277i | 1.0002 | 0.020381 | 1+0.69304566696234i | 1.2167 | 0.60604 | -0.549295991678878+0.828136312335378i | -0.054471 | 123.556 | 4.11795009244491+10.2646016301368i | 20.875 | 68.1403 | 12.1117365256068+44.7478977348391i | 33.3225 | 74.8549 | 20.875 | 68.1403
[5 empty] | 99 | 977.2372 | 19.6196196196196 | 1+1.48626967630279i | 1.7914 | 0.97854 | 1+0.023087011181753i | 1.0003 | 0.023083 | 1-0.0134316055744906i | 1.0001 | -0.013431 | 0.999999045007414+0.00899095230292433i | 1 | 0.0089907 | 6.12189043889353-9.08579970588562i | 20.7929 | -56.0284 | 72.2956529813786 | 1+1.21206808704203i | 1.5713 | 0.88097 | 1+0.023087011181753i | 1.0003 | 0.023083 | 1-0.00297259341159022i | 1 | -0.0029726 | 29.9959152356451-34.902906631709i | 33.2592 | -49.3239 | -0.0000166666666666667 | 0.0000208765526643511i | 2.0877e-05 | 1.5708 | 1+0.0208584933627384i | 1.0002 | 0.020855 | 1+0.709188774333105i | 1.2259 | 0.61687 | -0.549285240218699+0.809801076031367i | -0.18865 | 124.1489 | 3.99502631811146+9.94820913878849i | 20.6042 | 68.1205 | 11.7880978411892+43.4623758879002i | 33.0705 | 74.825 | 20.6042 | 68.1205
[5 empty] | 100 | 1000 | 19.6196196196196 | 1+1.52088934440003i | 1.8202 | 0.98916 | 1+0.0236247767549952i | 1.0003 | 0.02362 | 1-0.0137444678594554i | 1.0001 | -0.013744 | 0.999999+0.00920037848551297i | 1 | 0.0092001 | 5.92988547117335-9.0054195547391i | 20.6543 | -56.6359 | 72.2956529813786 | 1+1.24030077963725i | 1.5932 | 0.89225 | 1+0.0236247767549952i | 1.0003 | 0.02362 | 1-0.00304183400698021i | 1 | -0.0030418 | 29.2105513789974-34.7418123627583i | 33.1392 | -49.9432 | -0.0000166666666666667 | 0.0000213628300444106i | 2.1363e-05 | 1.5708 | 1+0.0213443500876248i | 1.0002 | 0.021341 | 1+0.725707902979242i | 1.2356 | 0.62777 | -0.549273982508901+0.791895185842848i | -0.32078 | 124.7459 | 3.87421658331988+9.6422904202167i | 20.3336 | 68.11 | 11.4672780703011+42.2144686489124i | 32.8184 | 74.8027 | 20.3336 | 68.11
[5 empty] | 1 | 1023.293 | 19.6196196196196 | 1+1.55631540815902i | 1.8499 | 0.99968 | 1+0.0241750684975839i | 1.0003 | 0.02417 | 1-0.0140646176432087i | 1.0001 | -0.014064 | 0.999998952871452+0.00941468283055603i | 1 | 0.0094144 | 5.74135255609599-8.92176893093793i | 20.5139 | -57.2378 | 72.2956529813786 | 1+1.26919109612315i | 1.6158 | 0.90347 | 1+0.0241750684975839i | 1.0003 | 0.02417 | 1-0.00311268742302413i | 1 | -0.0031127 | 28.4328194671115-34.563962712207i | 33.017 | -50.5588 | -0.0000166666666666667 | 0.0000218604342797301i | 2.186e-05 | 1.5708 | 1+0.0218415238694536i | 1.0002 | 0.021838 | 1+0.74261181156142i | 1.2456 | 0.63876 | -0.549262194734171+0.77440914631974i | -0.45083 | 125.3468 | 3.75559155576569+9.34654631560506i | 20.0631 | 68.109 | 11.1495760344014+41.003313469006i | 32.5662 | 74.788 | 20.0631 | 68.109
[5 empty] | 2 | 1047.1285 | 19.6196196196196 | 1+1.59256665094769i | 1.8805 | 1.0101 | 1+0.0247381781814848i | 1.0003 | 0.024733 | 1-0.0143922246734037i | 1.0001 | -0.014391 | 0.999998903521804+0.00963397896505393i | 1 | 0.0096337 | 5.55639275225269-8.83502590568924i | 20.3715 | -57.834 | 72.2956529813786 | 1+1.29875435452795i | 1.6391 | 0.91464 | 1+0.0247381781814848i | 1.0003 | 0.024733 | 1-0.00318519122714104i | 1 | -0.0031852 | 27.6634208434415-34.3698010159954i | 32.8927 | -51.1703 | -0.0000166666666666667 | 0.0000223696292066618i | 2.237e-05 | 1.5708 | 1+0.0223502783163447i | 1.0002 | 0.022347 | 1+0.759909462755717i | 1.256 | 0.64981 | -0.549249851960995+0.7573336845145i | -0.57878 | 125.9512 | 3.63921482532476+9.06068006644457i | 19.7927 | 68.1172 | 10.8352782364791+39.8280485536031i | 32.3139 | 74.7809 | 19.7927 | 68.1172
[5 empty] | 3 | 1071.5193 | 19.6196196196196 | 1+1.6296622936548i | 1.912 | 1.0204 | 1+0.025314404374906i | 1.0003 | 0.025309 | 1-0.0147274626516242i | 1.0001 | -0.014726 | 0.999998851846378+0.00985838316271987i | 1 | 0.0098581 | 5.37509589600798-8.74537076195395i | 20.2273 | -58.4242 | 72.2956529813786 | 1+1.32900622968257i | 1.6632 | 0.92573 | 1+0.025314404374906i | 1.0003 | 0.025309 | 1-0.00325938386180756i | 1 | -0.0032594 | 26.9030244405678-34.1598049693049i | 32.7661 | -51.7773 | -0.0000166666666666667 | 0.0000228906848070959i | 2.2891e-05 | 1.5708 | 1+0.02287088317664i | 1.0003 | 0.022867 | 1+0.777610028005758i | 1.2668 | 0.66094 | -0.549236928085379+0.740659745057812i | -0.70459 | 126.5588 | 3.5251429208971+8.78439772826184i | 19.5227 | 68.1346 | 10.5246579398466+38.6878135687717i | 32.0616 | 74.7815 | 19.5227 | 68.1346
[5 empty] | 4 | 1096.4782 | 19.6196196196196 | 1+1.66762200488114i | 1.9445 | 1.0306 | 1+0.0259040526006026i | 1.0003 | 0.025898 | 1-0.0150705093254836i | 1.0001 | -0.015069 | 0.999998797735565+0.0100880144056298i | 1 | 0.010088 | 5.19754069228228-8.65298520458536i | 20.0813 | -59.0083 | 72.2956529813786 | 1+1.35996276153164i | 1.688 | 0.93676 | 1+0.0259040526006026i | 1.0003 | 0.025898 | 1-0.00333530466494066i | 1 | -0.0033353 | 26.1522647838718-33.9344838668001i | 32.6375 | -52.3797 | -0.0000166666666666667 | 0.0000234238773516088i | 2.3424e-05 | 1.5708 | 1+0.0234036144819275i | 1.0003 | 0.023399 | 1+0.795722892385533i | 1.278 | 0.67213 | -0.549223395778123+0.724378485349058i | -0.82825 | 127.1694 | 3.4134253675351+8.51740857189576i | 19.253 | 68.1611 | 10.217974352648+37.5817504158904i | 31.8093 | 74.7897 | 19.253 | 68.1611
[5 empty] | 5 | 1122.0185 | 19.6196196196196 | 1+1.70646591136805i | 1.9779 | 1.0407 | 1+0.0265074354978687i | 1.0004 | 0.026501 | 1-0.0154215465828691i | 1.0001 | -0.01542 | 0.999998741074588+0.0103229944473083i | 1.0001 | 0.010323 | 5.02379486521539-8.5580515989542i | 19.9334 | -59.586 | 72.2956529813786 | 1+1.39164036363811i | 1.7137 | 0.94771 | 1+0.0265074354978687i | 1.0004 | 0.026501 | 1-0.00341299389075508i | 1 | -0.003413 | 25.4117402631194-33.6943757242181i | 32.5068 | -52.977 | -0.0000166666666666667 | 0.0000239694895459451i | 2.3969e-05 | 1.5708 | 1+0.0239487546933968i | 1.0003 | 0.023944 | 1+0.814257659575489i | 1.2896 | 0.68337 | -0.549209226427568+0.70848127085904i | -0.94973 | 127.7826 | 3.30410478124858+8.25942546903177i | 18.9837 | 68.1966 | 9.91547192180994+36.5090040628123i | 31.5571 | 74.8056 | 18.9837 | 68.1966
[5 empty] | 6 | 1148.1536 | 19.6196196196196 | 1+1.74621460866892i | 2.0123 | 1.0507 | 1+0.0271248729883031i | 1.0004 | 0.027118 | 1-0.0157807605483812i | 1.0001 | -0.015779 | 0.999998681743261+0.0105634478772837i | 1.0001 | 0.010563 | 4.85391536418041-8.4607522425924i | 19.7839 | -60.1572 | 72.2956529813786 | 1+1.42405583188592i | 1.7401 | 0.95858 | 1+0.0271248729883031i | 1.0004 | 0.027118 | 1-0.0034924927311067i | 1 | -0.0034925 | 24.6820116776774-33.4400443100746i | 32.374 | -53.5691 | -0.0000166666666666667 | 0.0000245278106809125i | 2.4528e-05 | 1.5708 | 1+0.0245065928516037i | 1.0003 | 0.024502 | 1+0.833224156954526i | 1.3016 | 0.69467 | -0.549194390079673+0.692959670542365i | -1.069 | 128.398 | 3.19721699863799+8.01016525908874i | 18.7149 | 68.2408 | 9.61737973876997+35.4687234195948i | 31.305 | 74.829 | 18.7149 | 68.2408
[5 empty] | 7 | 1174.8976 | 19.6196196196196 | 1+1.78688917206918i | 2.0477 | 1.0606 | 1+0.0277566924454361i | 1.0004 | 0.02775 | 1-0.016148341682019i | 1.0001 | -0.016147 | 0.999998619615735+0.0108095021871474i | 1.0001 | 0.010809 | 4.6879486203261-8.36126867374874i | 19.6326 | -60.7218 | 72.2956529813786 | 1+1.4572263533854i | 1.7673 | 0.96937 | 1+0.0277566924454361i | 1.0004 | 0.02775 | 1-0.00357384333733296i | 1 | -0.0035738 | 23.9636010577321-33.1720761161209i | 32.2392 | -54.1555 | -0.0000166666666666667 | 0.0000250991367857667i | 2.5099e-05 | 1.5708 | 1+0.0250774247297237i | 1.0003 | 0.025072 | 1+0.852632440810604i | 1.3141 | 0.70602 | -0.549178855375354+0.677805452357101i | -1.1861 | 129.0155 | 3.09279123832036+7.76934909496212i | 18.4465 | 68.2937 | 9.32391105795457+34.4600622469166i | 31.0532 | 74.8599 | 18.4465 | 68.2937
[5 empty] | 8 | 1202.2644 | 19.6196196196196 | 1+1.82851116776075i | 2.0841 | 1.0703 | 1+0.028403228868307i | 1.0004 | 0.028396 | 1-0.0165244848801653i | 1.0001 | -0.016523 | 0.999998554560229+0.0110612878381515i | 1.0001 | 0.011061 | 4.52593084861504-8.25978102010444i | 19.4796 | -61.2795 | 72.2956529813786 | 1+1.49116951558612i | 1.7954 | 0.98007 | 1+0.028403228868307i | 1.0004 | 0.028396 | 1-0.00365708884260208i | 1 | -0.0036571 | 23.2569907606692-32.891077294651i | 32.1024 | -54.7362 | -0.0000166666666666667 | 0.0000256837707851712i | 2.5684e-05 | 1.5708 | 1+0.0256615529903744i | 1.0003 | 0.025656 | 1+0.872492801672728i | 1.3271 | 0.71741 | -0.549162589484894+0.663010578889153i | -1.3009 | 129.6345 | 2.99085029098208+7.53670276553127i | 18.1788 | 68.3549 | 9.03526292765908+33.4821800855293i | 30.8015 | 74.8983 | 18.1788 | 68.3549
[5 empty] | 9 | 1230.2688 | 19.6196196196196 | 1+1.87110266427668i | 2.1216 | 1.08 | 1+0.0290648250590849i | 1.0004 | 0.029057 | 1-0.0169093895789224i | 1.0001 | -0.016908 | 0.999998486438752+0.0113189383303807i | 1.0001 | 0.011318 | 4.36788839020093-8.15646739025537i | 19.3251 | -61.8304 | 72.2956529813786 | 1+1.52590331560196i | 1.8244 | 0.99067 | 1+0.0290648250590849i | 1.0004 | 0.029057 | 1-0.00374227338478284i | 1 | -0.0037423 | 22.5626228387208-32.5976705898322i | 31.9636 | -55.3108 | -0.0000166666666666667 | 0.0000262820226598109i | 2.6282e-05 | 1.5708 | 1+0.0262592873460913i | 1.0003 | 0.026253 | 1+0.892815769767104i | 1.3406 | 0.72883 | -0.549145558039329+0.648567203079135i | -1.4134 | 130.2548 | 2.8914107348137+7.31195699324582i | 17.9116 | 68.4244 | 8.7516159317422+32.5342431954742i | 30.5502 | 74.944 | 17.9116 | 68.4244
[5 empty] | 10 | 1258.9254 | 19.6196196196196 | 1+1.91468624419217i | 2.1601 | 1.0895 | 1+0.0297418318048277i | 1.0004 | 0.029733 | 1-0.0173032598598565i | 1.0001 | -0.017302 | 0.999998415106808+0.0115825902735366i | 1.0001 | 0.011582 | 4.21383808993902-8.05150330994348i | 19.1689 | -62.3742 | 72.2956529813786 | 1+1.56144616975345i | 1.8542 | 1.0012 | 1+0.0297418318048277i | 1.0004 | 0.029733 | 1-0.00382944212984706i | 1 | -0.0038294 | 21.8808986711551-32.2924922889778i | 31.8229 | -55.879 | -0.0000166666666666667 | 0.0000268942096107484i | 2.6894e-05 | 1.5708 | 1+0.0268709447235419i | 1.0004 | 0.026864 | 1+0.913612120600425i | 1.3545 | 0.74028 | -0.549127725058695+0.6344676640493i | -1.5237 | 130.876 | 2.79448317305116+7.09484770549739i | 17.6452 | 68.5018 | 8.47313403938655+31.615425494309i | 30.2992 | 74.9969 | 17.6452 | 68.5018
[5 empty] | 11 | 1288.2496 | 19.6196196196196 | 1+1.95928501609821i | 2.1997 | 1.0989 | 1+0.030434608063473i | 1.0005 | 0.030425 | 1-0.017706304558204i | 1.0002 | -0.017704 | 0.999998340413093+0.0118523834593692i | 1.0001 | 0.011852 | 4.06378770384904-7.94506120441939i | 19.0112 | -62.9109 | 72.2956529813786 | 1+1.59781692333233i | 1.8849 | 1.0116 | 1+0.030434608063473i | 1.0005 | 0.030425 | 1-0.00391864129581718i | 1 | -0.0039186 | 21.2121788517127-31.9761892181185i | 31.6804 | -56.4407 | -0.0000166666666666667 | 0.0000275206562276086i | 2.7521e-05 | 1.5708 | 1+0.027496849431564i | 1.0004 | 0.02749 | 1+0.934892880673173i | 1.369 | 0.75176 | -0.54910905287691+0.620704483028305i | -1.6317 | 131.4977 | 2.700072490364+6.88511627886222i | 17.3795 | 68.5868 | 8.19996455912792+30.7249094842302i | 30.0486 | 75.057 | 17.3795 | 68.5868
[5 empty] | 12 | 1318.2567 | 19.6196196196196 | 1+2.00492262685398i | 2.2405 | 1.1081 | 1+0.0311435211541633i | 1.0005 | 0.031133 | 1-0.018118737373599i | 1.0002 | -0.018117 | 0.999998262199171+0.0121284609357969i | 1.0001 | 0.012128 | 3.91773633143998-7.83730992775157i | 18.852 | -63.4403 | 72.2956529813786 | 1+1.63503486059357i | 1.9166 | 1.0219 | 1+0.0311435211541633i | 1.0005 | 0.031133 | 1-0.0040099181772717i | 1 | -0.0040099 | 20.5567833196993-31.6494158044249i | 31.5359 | -56.9957 | -0.0000166666666666667 | 0.0000281616946606796i | 2.8162e-05 | 1.5708 | 1+0.0281373333331185i | 1.0004 | 0.02813 | 1+0.956669333326026i | 1.3839 | 0.76326 | -0.549089502063274+0.607270359371611i | -1.7375 | 132.1197 | 2.60817812488681+6.68250975566144i | 17.1146 | 68.6793 | 7.93223819241835+29.8618871587233i | 29.7985 | 75.124 | 17.1146 | 68.6793
[5 empty] | 13 | 1348.9629 | 19.6196196196196 | 1+2.0516232741248i | 2.2824 | 1.1173 | 1+0.0318689469520026i | 1.0005 | 0.031858 | 1-0.0185407769833792i | 1.0002 | -0.018539 | 0.999998180299141+0.0124109690827518i | 1.0001 | 0.01241 | 3.77567486795029-7.72841433936478i | 18.6914 | -63.9624 | 72.2956529813786 | 1+1.67311971498014i | 1.9492 | 1.0321 | 1+0.0318689469520026i | 1.0005 | 0.031858 | 1-0.00410332117042134i | 1 | -0.0041033 | 19.9149917211592-31.3128312260216i | 31.3897 | -57.5436 | -0.0000166666666666667 | 0.0000288176647970237i | 2.8818e-05 | 1.5708 | 1+0.0287927360212478i | 1.0004 | 0.028785 | 1+0.978953024722423i | 1.3994 | 0.77476 | -0.549069031340286+0.594158166675288i | -1.8409 | 132.7414 | 2.51879435278266+6.4867810326147i | 16.8505 | 68.779 | 7.67006918117901+29.025560880191i | 29.5488 | 75.1978 | 16.8505 | 68.779
[5 empty] | 14 | 1380.3843 | 19.6196196196196 | 1+2.099411719212i | 2.3254 | 1.1263 | 1+0.0326112700873514i | 1.0005 | 0.0326 | 1-0.0189726471585323i | 1.0002 | -0.01897 | 0.999998094539282+0.012700057689793i | 1.0001 | 0.012699 | 3.63758647175692-7.61853492760616i | 18.5293 | -64.4771 | 72.2956529813786 | 1+1.71209167958595i | 1.9827 | 1.0422 | 1+0.0326112700873514i | 1.0005 | 0.0326 | 1-0.00419889979876942i | 1 | -0.0041989 | 19.2870439848847-30.9670966675676i | 31.2416 | -58.0844 | -0.0000166666666666667 | 0.0000294889144406902i | 2.9489e-05 | 1.5708 | 1+0.0294634049991325i | 1.0004 | 0.029455 | 1+1.0017557699705i | 1.4155 | 0.78628 | -0.549047597497723+0.581360948981119i | -1.942 | 133.3626 | 2.43191058235056+6.29768902167613i | 16.5873 | 68.8855 | 7.41355554311329+28.2151442209009i | 29.2996 | 75.2782 | 16.5873 | 68.8855
[5 empty] | 15 | 1412.5375 | 19.6196196196196 | 1+2.14831330018173i | 2.3697 | 1.1351 | 1+0.0333708841497617i | 1.0006 | 0.033359 | 1-0.0194145768823414i | 1.0002 | -0.019412 | 0.999998004737685+0.0129958800355265i | 1.0001 | 0.012995 | 3.50344704244183-7.50782747969477i | 18.3659 | -64.9844 | 72.2956529813786 | 1+1.75197141786249i | 2.0173 | 1.0521 | 1+0.0333708841497617i | 1.0006 | 0.033359 | 1-0.00429670473936982i | 1 | -0.0042967 | 18.6731410966736-30.6128726977136i | 31.0918 | -58.6178 | -0.0000166666666666667 | 0.0000301757994971249i | 3.0176e-05 | 1.5708 | 1+0.030149695864342i | 1.0005 | 0.030141 | 1+1.02508965938763i | 1.4321 | 0.79779 | -0.549025155302785+0.568871917070943i | -2.0409 | 133.9829 | 2.34751165484016+6.11499878341635i | 16.325 | 68.9985 | 7.16277938800503+27.4298627605275i | 29.051 | 75.3651 | 16.325 | 68.9985
[5 empty] | 16 | 1445.4398 | 19.6196196196196 | 1+2.19835394529951i | 2.4151 | 1.1439 | 1+0.034148191896664i | 1.0006 | 0.034135 | 1-0.0198668004717959i | 1.0002 | -0.019864 | 0.999997910703869+0.0132985929688756i | 1.0001 | 0.013298 | 3.37322570527914-7.39644279701813i | 18.2011 | -65.4841 | 72.2956529813786 | 1+1.79278007457486i | 2.0528 | 1.062 | 1+0.034148191896664i | 1.0006 | 0.034135 | 1-0.00439678784969664i | 1 | -0.0043968 | 18.0734460542174-30.2508167822162i | 30.9404 | -59.1437 | -0.0000166666666666667 | 0.0000308786841618771i | 3.0879e-05 | 1.5708 | 1+0.0308519724973772i | 1.0005 | 0.030842 | 1+1.04896706491082i | 1.4493 | 0.80929 | -0.549001657406061+0.556684444848121i | -2.1375 | 134.6019 | 2.26557814930594+5.9384816335628i | 16.0636 | 69.1177 | 6.91780730780586+26.6689548345083i | 28.8029 | 75.4582 | 16.0636 | 69.1177
[5 empty] | 17 | 1479.1084 | 19.6196196196196 | 1+2.24956018677774i | 2.4618 | 1.1525 | 1+0.0349436054669147i | 1.0006 | 0.034929 | 1-0.0203295577018288i | 1.0002 | -0.020327 | 0.999997812238376+0.0136083569922445i | 1.0001 | 0.013608 | 3.24688529820247-7.28452645439662i | 18.035 | -65.9763 | 72.2956529813786 | 1+1.83453928701302i | 2.0894 | 1.0717 | 1+0.0349436054669147i | 1.0006 | 0.034929 | 1-0.00449920219513974i | 1 | -0.0044992 | 17.488084984294-29.8815809441484i | 30.7873 | -59.6619 | -0.0000166666666666667 | 0.0000315979411136995i | 3.1598e-05 | 1.5708 | 1+0.0315706072546047i | 1.0005 | 0.03156 | 1+1.07340064665656i | 1.467 | 0.82078 | -0.548977054243309+0.544792065804199i | -2.2317 | 135.2192 | 2.18608668902297+5.76791522352912i | 15.8033 | 69.2429 | 6.67869083302363+25.9316722284045i | 28.5555 | 75.5574 | 15.8033 | 69.2429
[5 empty] | 18 | 1513.5612 | 19.6196196196196 | 1+2.30195917484344i | 2.5098 | 1.161 | 1+0.0357575465993173i | 1.0006 | 0.035742 | 1-0.0208030939324486i | 1.0002 | -0.0208 | 0.999997709132347+0.0139253363466186i | 1.0001 | 0.013924 | 3.12438285763107-7.17221860164319i | 17.8677 | -66.461 | 72.2956529813786 | 1+1.87727119646416i | 2.127 | 1.0813 | 1+0.0357575465993173i | 1.0006 | 0.035742 | 1-0.00460400207714068i | 1 | -0.004604 | 16.9171484035251-29.5058095803321i | 30.6325 | -60.1722 | -0.0000166666666666667 | 0.0000323339517121487i | 3.2334e-05 | 1.5708 | 1+0.0323059811656849i | 1.0005 | 0.032295 | 1+1.09840335963328i | 1.4854 | 0.83226 | -0.548951293932586+0.533188469568728i | -2.3237 | 135.8345 | 2.10901024718513+5.60308359594647i | 15.544 | 69.3736 | 6.4454669477589+25.2172808143944i | 28.3088 | 75.6623 | 15.544 | 69.3736
[5 empty] | 19 | 1548.8166 | 19.6196196196196 | 1+2.35557869213368i | 2.5591 | 1.1693 | 1+0.0365904468562339i | 1.0007 | 0.036574 | 1-0.0212876602388329i | 1.0002 | -0.021284 | 0.999997601167081+0.0142496990986473i | 1.0001 | 0.014249 | 3.00567009986145-7.05965380549973i | 17.6991 | -66.938 | 72.2956529813786 | 1+1.92099845995228i | 2.1657 | 1.0908 | 1+0.0365904468562339i | 1.0007 | 0.036574 | 1-0.00471124306198409i | 1 | -0.0047112 | 16.3606926038219-29.1241374408628i | 30.4762 | -60.6746 | -0.0000166666666666667 | 0.000033087106199786i | 3.3087e-05 | 1.5708 | 1+0.0330584841355994i | 1.0005 | 0.033046 | 1+1.12398846061038i | 1.5044 | 0.84371 | -0.548924322166856+0.521867498540371i | -2.4134 | 136.4474 | 2.03431844981352+5.44377721636889i | 15.2857 | 69.5095 | 6.2181586556758+24.5250611269644i | 28.0628 | 75.7729 | 15.2857 | 69.5095
[5 empty] | 20 | 1584.8932 | 19.6196196196196 | 1+2.41044716842626i | 2.6096 | 1.1775 | 1+0.0374427478524055i | 1.0007 | 0.037425 | 1-0.0217835135444514i | 1.0002 | -0.02178 | 0.999997488113568+0.0145816172297552i | 1.0001 | 0.014581 | 2.89069389506852-6.94696092983539i | 17.5294 | -67.4074 | 72.2956529813786 | 1+1.96574426225129i | 2.2055 | 1.1002 | 1+0.0374427478524055i | 1.0007 | 0.037425 | 1-0.00482098201025965i | 1 | -0.0048209 | 15.8187411437673-28.7371877764355i | 30.3184 | -61.1689 | -0.0000166666666666667 | 0.0000338578039090901i | 3.3858e-05 | 1.5708 | 1+0.0338285151513834i | 1.0006 | 0.033816 | 1+1.15016951514703i | 1.5241 | 0.85513 | -0.548896082101548+0.510823144597353i | -2.5009 | 137.0576 | 1.96197787401549+5.28979298244644i | 15.0285 | 69.6502 | 5.99677558925096+23.8543088757327i | 27.8175 | 75.8887 | 15.0285 | 69.6502
[5 empty] | 21 | 1621.8101 | 19.6196196196196 | 1+2.46659369571357i | 2.6616 | 1.1856 | 1+0.0383149014891017i | 1.0007 | 0.038296 | 1-0.0222909167572899i | 1.0002 | -0.022287 | 0.999997369732008+0.0149212667273287i | 1.0001 | 0.01492 | 2.77939673129477-6.83426305183605i | 17.3586 | -67.8691 | 72.2956529813786 | 1+2.01153232817784i | 2.2464 | 1.1094 | 1+0.0383149014891017i | 1.0007 | 0.038296 | 1-0.00493327710701026i | 1 | -0.0049332 | 15.2912864275406-28.3455706561426i | 30.159 | -61.6549 | -0.0000166666666666667 | 0.0000346464534741878i | 3.4646e-05 | 1.5708 | 1+0.0346164824936738i | 1.0006 | 0.034603 | 1+1.17696040478491i | 1.5444 | 0.86651 | -0.548866514237124+0.500049545885431i | -2.5861 | 137.6646 | 1.89195233994438+5.14093421196022i | 14.7725 | 69.7955 | 5.78131465478185+23.2043353941948i | 27.5729 | 76.0097 | 14.7725 | 69.7955
[5 empty] | 22 | 1659.5869 | 19.6196196196196 | 1+2.52404804362759i | 2.7149 | 1.1936 | 1+0.0392073701937253i | 1.0008 | 0.039187 | 1-0.0228101389092485i | 1.0003 | -0.022806 | 0.999997245771297+0.0152688276780275i | 1.0001 | 0.015268 | 2.67171716613891-6.72167741180457i | 17.1866 | -68.3233 | 72.2956529813786 | 1+2.05838693517058i | 2.2884 | 1.1186 | 1+0.0392073701937253i | 1.0008 | 0.039187 | 1-0.00504818789258269i | 1 | -0.0050481 | 14.7782913535446-27.9498814565095i | 29.9982 | -62.1327 | -0.0000166666666666667 | 0.0000354534730475176i | 3.5453e-05 | 1.5708 | 1+0.0354228039531859i | 1.0006 | 0.035408 | 1+1.20437533440832i | 1.5654 | 0.87785 | -0.548835556296236+0.489540983681556i | -2.6691 | 138.2682 | 1.82420319502085+4.99701061118215i | 14.5175 | 69.9449 | 5.57176070587204+22.5744680239441i | 27.3292 | 76.1355 | 14.5175 | 69.9449
[5 empty] | 23 | 1698.2437 | 19.6196196196196 | 1+2.58284067522405i | 2.7697 | 1.2014 | 1+0.0401206271649963i | 1.0008 | 0.040099 | 1-0.0233414552987844i | 1.0003 | -0.023337 | 0.999997115968497+0.0156244843632679i | 1.0001 | 0.015623 | 2.56759026417883-6.60931539411739i | 17.0136 | -68.7698 | 72.2956529813786 | 1+2.10633292616231i | 2.3317 | 1.1275 | 1+0.0401206271649963i | 1.0008 | 0.040099 | 1-0.0051657752941964i | 1 | -0.0051657 | 14.2796910156382-27.5506995207961i | 29.836 | -62.602 | -0.0000166666666666667 | 0.0000362792905215393i | 3.6279e-05 | 1.5708 | 1+0.03624790705223i | 1.0007 | 0.036232 | 1+1.23242883977582i | 1.5871 | 0.88914 | -0.548803143095343+0.479291879331394i | -2.7498 | 138.868 | 1.75868958917809+4.85783822507132i | 14.2637 | 70.0982 | 5.36808723840433+21.9640504346451i | 27.0862 | 76.266 | 14.2637 | 70.0982
[5 empty] | 24 | 1737.8008 | 19.6196196196196 | 1+2.64300276313447i | 2.8259 | 1.2091 | 1+0.0410551566238497i | 1.0008 | 0.041032 | 1-0.0238851476368807i | 1.0003 | -0.023881 | 0.99999698004828+0.0159884253569324i | 1.0001 | 0.015987 | 2.46694801847329-6.49728253684467i | 16.8395 | -69.2088 | 72.2956529813786 | 1+2.15539572275211i | 2.3761 | 1.1364 | 1+0.0410551566238497i | 1.0008 | 0.041032 | 1-0.00528610165824825i | 1 | -0.0052861 | 13.7953944407533-27.1485869860129i | 29.6725 | -63.0629 | -0.0000166666666666667 | 0.0000371243437556088i | 3.7124e-05 | 1.5708 | 1+0.0370922292713912i | 1.0007 | 0.037075 | 1+1.2611357952273i | 1.6095 | 0.90038 | -0.54876920641053+0.469296791258999i | -2.8284 | 139.4636 | 1.69536874009072+4.72323937084151i | 14.0111 | 70.2548 | 5.17025710037925+21.3724428806793i | 26.8441 | 76.4007 | 14.0111 | 70.2548
[5 empty] | 25 | 1778.2794 | 19.6196196196196 | 1+2.70456620609419i | 2.8835 | 1.2166 | 1+0.0420114540701744i | 1.0009 | 0.041987 | 1-0.0244415041964113i | 1.0003 | -0.024437 | 0.99999683772234+0.0163608436253529i | 1.0001 | 0.016359 | 2.36971975478529-6.38567856753575i | 16.6645 | -69.6402 | 72.2956529813786 | 1+2.20560133868416i | 2.4217 | 1.1451 | 1+0.0420114540701744i | 1.0009 | 0.041987 | 1-0.00540923078336912i | 1 | -0.0054092 | 13.3252863476823-26.744087773708i | 29.5076 | -63.5151 | -0.0000166666666666667 | 0.0000379890808081363i | 3.7989e-05 | 1.5708 | 1+0.0379562182814859i | 1.0007 | 0.037938 | 1+1.29051142157052i | 1.6326 | 0.91156 | -0.548733674837243+0.459550412046853i | -2.9048 | 140.0547 | 1.63419618753207+4.59304255644046i | 13.7597 | 70.4145 | 4.97822321040246+20.7990223959563i | 26.6028 | 76.5395 | 13.7597 | 70.4145
[5 empty] | 26 | 1819.7009 | 19.6196196196196 | 1+2.76756364585551i | 2.9427 | 1.2241 | 1+0.0429900265455339i | 1.0009 | 0.042964 | 1-0.0250108199649882i | 1.0003 | -0.025006 | 0.999996688688785+0.0167419366296247i | 1.0001 | 0.01674 | 2.27583251744679-6.27459746269249i | 16.4885 | -70.064 | 72.2956529813786 | 1+2.25697639364053i | 2.4686 | 1.1537 | 1+0.0429900265455339i | 1.0009 | 0.042964 | 1-0.00553522795425092i | 1 | -0.0055352 | 12.8692289129139-26.33772673936i | 29.3414 | -63.9588 | -0.0000166666666666667 | 0.0000388739601741531i | 3.8874e-05 | 1.5708 | 1+0.0388403321809228i | 1.0008 | 0.038821 | 1+1.32057129415137i | 1.6565 | 0.92267 | -0.548696473643713+0.450047565584591i | -2.9791 | 140.641 | 1.57512603618126+4.46708238546834i | 13.5094 | 70.577 | 4.79192927905159+20.2431829288863i | 26.3624 | 76.6822 | 13.5094 | 70.577
[5 empty] | 27 | 1862.0871 | 19.6196196196196 | 1+2.83202848449491i | 3.0034 | 1.2314 | 1+0.0439913929020084i | 1.001 | 0.043963 | 1-0.0255933968013679i | 1.0003 | -0.025588 | 0.999996532631495+0.0171319064303034i | 1.0001 | 0.01713 | 2.18521143604545-6.16412752849872i | 16.3116 | -70.4804 | 72.2956529813786 | 1+2.30954812735544i | 2.5167 | 1.1622 | 1+0.0439913929020084i | 1.001 | 0.043963 | 1-0.00566415997626149i | 1 | -0.0056641 | 12.4270635305503-25.9300089741732i | 29.174 | -64.3937 | -0.0000166666666666667 | 0.000039779451028412i | 3.9779e-05 | 1.5708 | 1+0.039745039738595i | 1.0008 | 0.039724 | 1+1.35133135111223i | 1.6811 | 0.93372 | -0.548657524617834+0.440783204284728i | -3.0512 | 141.2221 | 1.51811118636409+4.3451994500345i | 13.2604 | 70.7418 | 4.61131052782753+19.7043354199339i | 26.1228 | 76.8284 | 13.2604 | 70.7418
[5 empty] | 28 | 1905.4607 | 19.6196196196196 | 1+2.89799490212315i | 3.0657 | 1.2385 | 1+0.0450160840772948i | 1.001 | 0.044986 | 1-0.0261895435955007i | 1.0003 | -0.026184 | 0.999996369219452+0.0175309597945392i | 1.0002 | 0.017529 | 2.09778007235451-6.05435150044145i | 16.1338 | -70.8892 | 72.2956529813786 | 1+2.36334441405798i | 2.5662 | 1.1705 | 1+0.0450160840772948i | 1.001 | 0.044986 | 1-0.00579609521086556i | 1 | -0.005796 | 11.9986125545458-25.5214192522108i | 29.0054 | -64.82 | -0.0000166666666666667 | 0.0000407060334741495i | 4.0706e-05 | 1.5708 | 1+0.0406708206424247i | 1.0008 | 0.040648 | 1+1.38280790184244i | 1.7065 | 0.94469 | -0.548616745907086+0.431752406363703i | -3.1212 | 141.7978 | 1.46310355236343+4.22724021301075i | 13.0125 | 70.9086 | 4.43629440088413+19.1819078245292i | 25.8841 | 76.9779 | 13.0125 | 70.9086
[5 empty] | 29 | 1949.8446 | 19.6196196196196 | 1+2.96549787500795i | 3.1296 | 1.2456 | 1+0.0460646433762168i | 1.0011 | 0.046032 | 1-0.026799576432307i | 1.0004 | -0.026793 | 0.999996198106037+0.0179393083057075i | 1.0002 | 0.017937 | 2.01346074714498-5.94534665954227i | 15.9551 | -71.2907 | 72.2956529813786 | 1+2.41839377725138i | 2.617 | 1.1787 | 1+0.0460646433762168i | 1.0011 | 0.046032 | 1-0.00593110361187073i | 1 | -0.005931 | 11.5836810127177-25.112421615104i | 28.8356 | -65.2374 | -0.0000166666666666667 | 0.0000416541987976429i | 4.1654e-05 | 1.5708 | 1+0.0416181657537003i | 1.0009 | 0.041594 | 1+1.41501763562581i | 1.7327 | 0.95558 | -0.548574051851364+0.422950373186643i | -3.1892 | 142.3678 | 1.41005426807237+4.1130568810877i | 12.7659 | 71.0771 | 4.2668012652283+18.6753450844014i | 25.6464 | 77.1304 | 12.7659 | 71.0771
[5 empty] | 30 | 1995.2623 | 19.6196196196196 | 1+3.03457319411911i | 3.1951 | 1.2525 | 1+0.0471376267587948i | 1.0011 | 0.047103 | 1-0.0274238187592723i | 1.0004 | -0.027417 | 0.999996018928294+0.0183571684755945i | 1.0002 | 0.018355 | 1.93217484671773-5.83718496301508i | 15.7756 | -71.6849 | 72.2956529813786 | 1+2.47472540483673i | 2.6691 | 1.1868 | 1+0.0471376267587948i | 1.0011 | 0.047103 | 1-0.0060692567625184i | 1 | -0.0060692 | 11.1820582832001-24.7034590860386i | 28.6646 | -65.646 | -0.0000166666666666667 | 0.0000426244497286974i | 4.2624e-05 | 1.5708 | 1+0.0425875773673405i | 1.0009 | 0.042562 | 1+1.44797763048957i | 1.7597 | 0.96639 | -0.548529352808356+0.414372426674184i | -3.2552 | 142.9317 | 1.35891387988795+4.00250726997857i | 12.5204 | 71.2468 | 4.10274509557917+18.1841090506142i | 25.4095 | 77.2857 | 12.5204 | 71.2468
[5 empty] | 31 | 2041.7379 | 19.6196196196196 | 1+3.1052574841051i | 3.2623 | 1.2592 | 1+0.0482356031350203i | 1.0012 | 0.048198 | 1-0.0280626015579407i | 1.0004 | -0.028055 | 0.999995831306165+0.0187847618591929i | 1.0002 | 0.018783 | 1.85384310917168-5.72993318727705i | 15.5953 | -72.0717 | 72.2956529813786 | 1+2.53236916458857i | 2.7227 | 1.1947 | 1+0.0482356031350203i | 1.0012 | 0.048198 | 1-0.00621062791343763i | 1 | -0.0062105 | 10.7935197252166-24.2949535043465i | 28.4926 | -66.0459 | -0.0000166666666666667 | 0.0000436173007071994i | 4.3617e-05 | 1.5708 | 1+0.0435795694782138i | 1.0009 | 0.043552 | 1+1.48170536225927i | 1.7876 | 0.97712 | -0.548482554971083+0.406014006769797i | -3.3191 | 143.4893 | 1.30963252685557+3.89545466304869i | 12.2762 | 71.4176 | 3.94403414056806+17.7076783617517i | 25.1735 | 77.4435 | 12.2762 | 71.4176
[5 empty] | 32 | 2089.2961 | 19.6196196196196 | 1+3.17758822271213i | 3.3312 | 1.2659 | 1+0.0493591546665021i | 1.0012 | 0.049319 | 1-0.0287162635194079i | 1.0004 | -0.028708 | 0.999995634841678+0.019222315172175i | 1.0002 | 0.01922 | 1.77838589057888-5.62365308135416i | 15.4143 | -72.4513 | 72.2956529813786 | 1+2.59135561999136i | 2.7776 | 1.2025 | 1+0.0493591546665021i | 1.0012 | 0.049319 | 1-0.00635529202148401i | 1 | -0.0063552 | 10.4178282572041-23.8873054717676i | 28.3196 | -66.4368 | -0.0000166666666666667 | 0.0000446332781558795i | 4.4633e-05 | 1.5708 | 1+0.0445946680536687i | 1.001 | 0.044565 | 1+1.51621871382473i | 1.8163 | 0.98775 | -0.548433560177408+0.397870668965987i | -3.3811 | 144.0403 | 1.26216010817157+3.791767664574i | 12.0332 | 71.589 | 3.79057156743181+17.2455482807933i | 24.9384 | 77.6035 | 12.0332 | 71.589
[5 empty] | 33 | 2137.9621 | 19.6196196196196 | 1+3.25160376065518i | 3.4019 | 1.2724 | 1+0.0505088770751334i | 1.0013 | 0.050466 | 1-0.0293851512238974i | 1.0004 | -0.029377 | 0.999995429118104+0.0196700604110987i | 1.0002 | 0.019668 | 1.70572341137633-5.51840152884871i | 15.2326 | -72.8238 | 72.2956529813786 | 1+2.6517160464445i | 2.834 | 1.2102 | 1+0.0505088770751334i | 1.0013 | 0.050466 | 1-0.00650332578948236i | 1 | -0.0065032 | 10.0547358764504-23.4808944013432i | 28.1455 | -66.8189 | -0.0000166666666666667 | 0.0000456729207594292i | 4.5673e-05 | 1.5708 | 1+0.0456334113124055i | 1.001 | 0.045602 | 1+1.55153598462178i | 1.8459 | 0.99828 | -0.548382265711076+0.389938081887837i | -3.4412 | 144.5845 | 1.2164464382392+3.69132004875678i | 11.7914 | 71.7608 | 3.64225608281631+16.797230494283i | 24.7043 | 77.7656 | 11.7914 | 71.7608
[5 empty] | 34 | 2187.7616 | 19.6196196196196 | 1+3.32734334195219i | 3.4744 | 1.2788 | 1+0.051685379958954i | 1.0013 | 0.051639 | 1-0.0300696193245245i | 1.0005 | -0.030061 | 0.999995213699077+0.0201282349764164i | 1.0002 | 0.020126 | 1.63577598340091-5.4142307167602i | 15.0501 | -73.1891 | 72.2956529813786 | 1+2.71348244784509i | 2.8919 | 1.2177 | 1+0.051685379958954i | 1.0013 | 0.051639 | 1-0.006654807706896i | 1 | -0.0066547 | 9.70398511546652-23.0760786598807i | 27.9704 | -67.1922 | -0.0000166666666666667 | 0.000046736779750118i | 4.6737e-05 | 1.5708 | 1+0.0466963500098499i | 1.0011 | 0.046662 | 1+1.58767590033489i | 1.8764 | 1.0087 | -0.548328564094023+0.382212024932337i | -3.4994 | 145.1216 | 1.17244138954607+3.59399060554622i | 11.5507 | 71.9325 | 3.49898252773736+16.3622528773888i | 24.4711 | 77.9294 | 11.5507 | 71.9325
[5 empty] | 35 | 2238.7211 | 19.6196196196196 | 1+3.40484712473171i | 3.5487 | 1.2851 | 1+0.0528892871153659i | 1.0014 | 0.05284 | 1-0.0307700307353359i | 1.0005 | -0.03076 | 0.999994988127664+0.0205970817983473i | 1.0002 | 0.020594 | 1.56846421809465-5.31118830958102i | 14.867 | -73.5474 | 72.2956529813786 | 1+2.77668757355671i | 2.9513 | 1.2251 | 1+0.0528892871153659i | 1.0014 | 0.05284 | 1-0.00680981809144265i | 1 | -0.0068097 | 9.36531043132113-22.6731957950307i | 27.7944 | -67.5566 | -0.0000166666666666667 | 0.0000478254192000649i | 4.7825e-05 | 1.5708 | 1+0.0477840477301688i | 1.0011 | 0.047748 | 1+1.62465762282574i | 1.9078 | 1.019 | -0.548272342869493+0.374688385961934i | -3.5557 | 145.6514 | 1.13009502369508+3.49966298423198i | 11.3113 | 72.1039 | 3.36064244515842+15.9401592284244i | 24.2387 | 78.0948 | 11.3113 | 72.1039
[5 empty] | 36 | 2290.8677 | 19.6196196196196 | 1+3.48415620252523i | 3.6248 | 1.2913 | 1+0.0541212368718787i | 1.0015 | 0.054068 | 1-0.0314867568237327i | 1.0005 | -0.031476 | 0.999994751925398+0.0210768494656823i | 1.0002 | 0.021074 | 1.50370921649077-5.20931762721589i | 14.6832 | -73.8988 | 72.2956529813786 | 1+2.84136493577363i | 3.0122 | 1.2324 | 1+0.0541212368718787i | 1.0015 | 0.054068 | 1-0.00696843913167996i | 1 | -0.0069683 | 9.03843952509459-22.2725628381877i | 27.6175 | -67.9122 | -0.0000166666666666667 | 0.0000489394163203158i | 4.8939e-05 | 1.5708 | 1+0.0488970811850908i | 1.0012 | 0.048858 | 1+1.66250076029308i | 1.9401 | 1.0293 | -0.548213484375718+0.367363159050786i | -3.6102 | 146.1736 | 1.08935771097269+3.4082255356997i | 11.073 | 72.2748 | 3.22712461902246+15.5305089763282i | 24.0073 | 78.2614 | 11.073 | 72.2748
[5 empty] | 37 | 2344.2288 | 19.6196196196196 | 1+3.56531262605559i | 3.7029 | 1.2973 | 1+0.0553818824245603i | 1.0015 | 0.055325 | 1-0.0322201776073739i | 1.0005 | -0.032209 | 0.999994504591261+0.021567792357589i | 1.0002 | 0.021565 | 1.44143274165823-5.10865782539988i | 14.4988 | -74.2433 | 72.2956529813786 | 1+2.90754882728942i | 3.0747 | 1.2395 | 1+0.0553818824245603i | 1.0015 | 0.055325 | 1-0.00713075493058309i | 1 | -0.0071306 | 8.72309458946949-21.8744766746819i | 27.4397 | -68.2589 | -0.0000166666666666667 | 0.0000500793617668895i | 5.0079e-05 | 1.5708 | 1+0.0500360405196866i | 1.0013 | 0.049994 | 1+1.70122537766934i | 1.9734 | 1.0394 | -0.548151865509701+0.360232442282191i | -3.6629 | 146.688 | 1.0501802388811+3.31957115415674i | 10.8359 | 72.4447 | 3.0983155839302+15.1328768644985i | 23.7768 | 78.4291 | 10.8359 | 72.4447
[5 empty] | 38 | 2398.8329 | 19.6196196196196 | 1+3.64835942553277i | 3.7829 | 1.3033 | 1+0.056671892184369i | 1.0016 | 0.056611 | 1-0.0329706819556669i | 1.0005 | -0.032959 | 0.999994245600627+0.0220701707784872i | 1.0002 | 0.022067 | 1.38155737433619-5.00924407741452i | 14.3138 | -74.5811 | 72.2956529813786 | 1+2.97527433967938i | 3.1388 | 1.2466 | 1+0.056671892184369i | 1.0016 | 0.056611 | 1-0.00729685155013709i | 1 | -0.0072967 | 8.41899348326007-21.4792144730377i | 27.261 | -68.5968 | -0.0000166666666666667 | 0.0000512458599539508i | 5.1246e-05 | 1.5708 | 1+0.051201529625271i | 1.0013 | 0.051157 | 1+1.74085200725921i | 2.0076 | 1.0494 | -0.548087357480699+0.353292435595671i | -3.7139 | 147.1945 | 1.01251391009507+3.23359711906036i | 10.5999 | 72.6135 | 2.97410010497404+14.7468526142535i | 23.5471 | 78.5977 | 10.5999 | 72.6135
[5 empty] | 39 | 2454.7089 | 19.6196196196196 | 1+3.73334063346912i | 3.8649 | 1.3091 | 1+0.0579919501315551i | 1.0017 | 0.057927 | 1-0.0337386677959514i | 1.0006 | -0.033726 | 0.999993974404139+0.0225842510960654i | 1.0002 | 0.022581 | 1.32400665253028-4.91110775602029i | 14.1283 | -74.9121 | 72.2956529813786 | 1+3.04457738190665i | 3.2046 | 1.2534 | 1+0.0579919501315551i | 1.0017 | 0.057927 | 1-0.00746681705696823i | 1 | -0.0074667 | 8.12585083238795-21.0870341654374i | 27.0816 | -68.9259 | -0.0000166666666666667 | 0.0000524395293742788i | 5.244e-05 | 1.5708 | 1+0.0523941664595951i | 1.0014 | 0.052346 | 1+1.78140165962623i | 2.0429 | 1.0593 | -0.548019825553106+0.346539438682179i | -3.7632 | 147.6929 | 0.976310630328171+3.15020493790606i | 10.3651 | 72.7808 | 2.8543616275268+14.3720405710462i | 23.3184 | 78.7669 | 10.3651 | 72.7808
[5 empty] | 40 | 2511.8864 | 19.6196196196196 | 1+3.82030130802595i | 3.949 | 1.3148 | 1+0.0593427561783156i | 1.0018 | 0.059273 | 1-0.0345245423244855i | 1.0006 | -0.034511 | 0.999993690426555+0.0231103058825127i | 1.0003 | 0.023106 | 1.26870519587067-4.81427661463921i | 13.9422 | -75.2365 | 72.2956529813786 | 1+3.11549469936157i | 3.272 | 1.2602 | 1+0.0593427561783156i | 1.0018 | 0.059273 | 1-0.00764074156903802i | 1 | -0.0076406 | 7.84337905744653-20.6981749719277i | 26.9014 | -69.2463 | -0.0000166666666666667 | 0.0000536610029272002i | 5.3661e-05 | 1.5708 | 1+0.0536145833744952i | 1.0014 | 0.053563 | 1+1.82289583473283i | 2.0792 | 1.069 | -0.547949128778183+0.339969848925926i | -3.8109 | 148.1829 | 0.941522986612823+3.06930019046042i | 10.1314 | 72.9463 | 2.73898269704377+14.008059336395i | 23.0905 | 78.9366 | 10.1314 | 72.9463
[5 empty] | 41 | 2570.3958 | 19.6196196196196 | 1+3.90928755690395i | 4.0352 | 1.3204 | 1+0.0607250265398956i | 1.0018 | 0.060651 | 1-0.0353287222223462i | 1.0006 | -0.035314 | 0.99999339306552+0.0236486140590399i | 1.0003 | 0.023644 | 1.21557881555045-4.71877496693101i | 13.7556 | -75.5544 | 72.2956529813786 | 1+3.18806389334452i | 3.3412 | 1.2668 | 1+0.0607250265398956i | 1.0018 | 0.060651 | 1-0.00781871730342484i | 1 | -0.0078186 | 7.57128932855256-20.3128579613377i | 26.7204 | -69.5579 | -0.0000166666666666667 | 0.000054910928254161i | 5.4911e-05 | 1.5708 | 1+0.054863427451173i | 1.0015 | 0.054808 | 1+1.86535653333988i | 2.1165 | 1.0787 | -0.547875119714321+0.333580159391294i | -3.8569 | 148.6644 | 0.908104316508599+2.99079237495627i | 9.8987 | 73.11 | 2.62784534916325+13.6545413883241i | 22.8635 | 79.1065 | 9.8987 | 73.11
[5 empty] | 42 | 2630.268 | 19.6196196196196 | 1+4.00034656179015i | 4.1234 | 1.3258 | 1+0.0621394941143379i | 1.0019 | 0.06206 | 1-0.0361516338763602i | 1.0007 | -0.036136 | 0.999993081690291+0.0241994610437676i | 1.0003 | 0.024195 | 1.1645546106712-4.62462386400955i | 13.5685 | -75.8659 | 72.2956529813786 | 1+3.26232344100274i | 3.4121 | 1.2734 | 1+0.0621394941143379i | 1.0019 | 0.06206 | 1-0.0080008386252189i | 1 | -0.0080007 | 7.30929244866976-19.9312866423199i | 26.5387 | -69.8608 | -0.0000166666666666667 | 0.0000561899680821142i | 5.619e-05 | 1.5708 | 1+0.0561413608432888i | 1.0016 | 0.056082 | 1+1.90880626867182i | 2.1549 | 1.0882 | -0.547797644135364+0.327366956853316i | -3.9014 | 149.1372 | 0.876008768759371+2.91459475670154i | 9.6672 | 73.2714 | 2.52083147058971+13.3111326929214i | 22.6373 | 79.2765 | 9.6672 | 73.2714
[5 empty] | 43 | 2691.5348 | 19.6196196196196 | 1+4.09352660337428i | 4.2139 | 1.3312 | 1+0.0635869088710733i | 1.002 | 0.063501 | 1-0.036993713605179i | 1.0007 | -0.036977 | 0.999992755640399+0.0247631389030586i | 1.0003 | 0.024758 | 1.11556105182351-4.53184126864461i | 13.381 | -76.171 | 72.2956529813786 | 1+3.33831271573135i | 3.4849 | 1.2798 | 1+0.0635869088710733i | 1.002 | 0.063501 | 1-0.0081872020975557i | 1 | -0.008187 | 7.05709966700991-19.5536475783943i | 26.3563 | -70.155 | -0.0000166666666666667 | 0.0000574988005749068i | 5.7499e-05 | 1.5708 | 1+0.0574490611280427i | 1.0016 | 0.057386 | 1+1.95326807835345i | 2.1944 | 1.0976 | -0.547716540726528+0.321326919870189i | -3.9443 | 149.6013 | 0.845191355920162+2.84062421949334i | 9.4367 | 73.4303 | 2.41782313141562+12.977492309441i | 22.412 | 79.4463 | 9.4367 | 73.4303
[5 empty] | 44 | 2754.2287 | 19.6196196196196 | 1+4.18887708694775i | 4.3066 | 1.3365 | 1+0.0650680382485643i | 1.0021 | 0.064976 | 1-0.0378554078906209i | 1.0007 | -0.037837 | 0.99999241422425+0.0253399465063748i | 1.0003 | 0.025335 | 1.06852805272362-4.44044222588504i | 13.193 | -76.4698 | 72.2956529813786 | 1+3.41607200804963i | 3.5594 | 1.286 | 1+0.0650680382485643i | 1.0021 | 0.064976 | 1-0.00837790653281506i | 1 | -0.0083777 | 6.81442342446833-19.1801110213335i | 26.1733 | -70.4406 | -0.0000166666666666667 | 0.0000588381196928507i | 5.8838e-05 | 1.5708 | 1+0.0587872216654349i | 1.0017 | 0.05872 | 1+1.99876553662478i | 2.235 | 1.1069 | -0.547631640767483+0.315456816896272i | -3.9858 | 150.0564 | 0.815607999470372+2.7688011201712i | 9.2072 | 73.5866 | 2.31870288968101+12.6532919911815i | 22.1875 | 79.6158 | 9.2072 | 73.5866
[5 empty] | 45 | 2818.3829 | 19.6196196196196 | 1+4.28644856859905i | 4.4015 | 1.3416 | 1+0.0665836675612119i | 1.0022 | 0.066486 | 1-0.038737173614402i | 1.0008 | -0.038718 | 0.999992056717653+0.0259301896847425i | 1.0003 | 0.025925 | 1.0233870307146-4.35043902962379i | 13.0046 | -76.7625 | 72.2956529813786 | 1+3.49564254696363i | 3.6359 | 1.2922 | 1+0.0665836675612119i | 1.0022 | 0.066486 | 1-0.0085730530450128i | 1 | -0.0085728 | 6.58097803334506-18.8108315576944i | 25.9896 | -70.7176 | -0.0000166666666666667 | 0.0000602086355606703i | 6.0209e-05 | 1.5708 | 1+0.0601565519658949i | 1.0018 | 0.060084 | 1+2.04532276684042i | 2.2767 | 1.1161 | -0.547542767802134+0.309753504434017i | -4.0258 | 150.5025 | 0.787215567922214+2.69904914659081i | 8.9788 | 73.7399 | 2.22335406909104+12.3382157841916i | 21.9638 | 79.7849 | 8.9788 | 73.7399
[5 empty] | 46 | 2884.0315 | 19.6196196196196 | 1+4.38629278201928i | 4.4988 | 1.3466 | 1+0.0681346004157395i | 1.0023 | 0.068029 | 1-0.0396394783003804i | 1.0008 | -0.039619 | 0.999991682362289+0.0265341813929077i | 1.0003 | 0.026528 | 0.980070956923132-4.26184138470408i | 12.8157 | -77.0492 | 72.2956529813786 | 1+3.57706652182633i | 3.7142 | 1.2982 | 1+0.0681346004157395i | 1.0023 | 0.068029 | 1-0.00877274510341278i | 1 | -0.0087725 | 6.3564802938416-18.4459487637588i | 25.8053 | -70.986 | -0.0000166666666666667 | 0.0000616110748440198i | 6.1611e-05 | 1.5708 | 1+0.0615577780664732i | 1.0019 | 0.06148 | 1+2.09296445426009i | 2.3196 | 1.1251 | -0.547449737294613+0.304213925223262i | -4.0644 | 150.9394 | 0.759971908422122+2.63129517925046i | 8.7513 | 73.8902 | 2.13166101090827+12.0319596256635i | 21.7409 | 79.9534 | 8.7513 | 73.8902
[5 empty] | 47 | 2951.2092 | 19.6196196196196 | 1+4.48846266593197i | 4.5985 | 1.3516 | 1+0.0697216591372756i | 1.0024 | 0.069609 | 1-0.0405628003624443i | 1.0008 | -0.040541 | 0.9999912903641+0.0271522418752688i | 1.0004 | 0.027146 | 0.938514396841086-4.17465656423824i | 12.6265 | -77.3298 | 72.2956529813786 | 1+3.66038710470697i | 3.7945 | 1.3041 | 1+0.0697216591372756i | 1.0024 | 0.069609 | 1-0.00897708858738759i | 1 | -0.0089768 | 6.1406500500083-18.085587864591i | 25.6205 | -71.246 | -0.0000166666666666667 | 0.0000630461811347705i | 6.3046e-05 | 1.5708 | 1+0.0629916429157959i | 1.002 | 0.062909 | 1+2.14171585913706i | 2.3637 | 1.134 | -0.547352356271008+0.298835106466304i | -4.1017 | 151.367 | 0.733835872329157+2.5654691567582i | 8.5249 | 74.0372 | 2.04350930111302+11.7342309436968i | 21.5188 | 80.121 | 8.5249 | 74.0372
[5 empty] | 48 | 3019.9517 | 19.6196196196196 | 1+4.59301239216198i | 4.7006 | 1.3564 | 1+0.0713456852053615i | 1.0025 | 0.071225 | 1-0.0415076293581725i | 1.0009 | -0.041484 | 0.999990879891606+0.0277846988356746i | 1.0004 | 0.027778 | 0.898653542075416-4.08888956187573i | 12.437 | -77.6046 | 72.2956529813786 | 1+3.74564847328148i | 3.8768 | 1.3099 | 1+0.0713456852053615i | 1.0025 | 0.071225 | 1-0.00918619184255725i | 1 | -0.0091859 | 5.9332106879582-17.7298603933524i | 25.4351 | -71.4974 | -0.0000166666666666667 | 0.0000645147153452737i | 6.4515e-05 | 1.5708 | 1+0.0644589067679856i | 1.0021 | 0.06437 | 1+2.19160283011151i | 2.409 | 1.1427 | -0.547250422946341+0.293614158087112i | -4.1376 | 151.7853 | 0.708767335238324+2.50150394528585i | 8.2994 | 74.1806 | 1.95878597398132+11.44474825994i | 21.2975 | 80.2878 | 8.2994 | 74.1806
[5 empty] | 49 | 3090.2954 | 19.6196196196196 | 1+4.69999739435802i | 4.8052 | 1.3612 | 1+0.073007539700115i | 1.0027 | 0.072878 | 1-0.0424744662484048i | 1.0009 | -0.042449 | 0.99999045007414+0.028431887611177i | 1.0004 | 0.028425 | 0.86042623398218-4.00454323881692i | 12.2471 | -77.8736 | 72.2956529813786 | 1+3.83289583425604i | 3.9612 | 1.3156 | 1+0.073007539700115i | 1.0027 | 0.072878 | 1-0.00940016573823546i | 1 | -0.0093999 | 5.73388957926071-17.3788648474277i | 25.2492 | -71.7405 | -0.0000166666666666667 | 0.0000660174561118062i | 6.6017e-05 | 1.5708 | 1+0.0659603475857581i | 1.0022 | 0.065865 | 1+2.24265181791577i | 2.4555 | 1.1514 | -0.547143726336284+0.288548271023084i | -4.1723 | 152.1941 | 0.684727211899298+2.43933521211952i | 8.0748 | 74.3204 | 1.87737969327162+11.1632407964492i | 21.0769 | 80.4536 | 8.0748 | 74.3204
[5 empty] | 50 | 3162.2777 | 19.6196196196196 | 1+4.80947439738435i | 4.9123 | 1.3658 | 1+0.0747081037587866i | 1.0028 | 0.07457 | 1-0.0434638236628579i | 1.0009 | -0.043436 | 0.99999+0.0290941513498314i | 1.0004 | 0.029086 | 0.823771979870263-3.92161846542369i | 12.0568 | -78.137 | 72.2956529813786 | 1+3.9221754473363i | 4.0476 | 1.3212 | 1+0.0747081037587866i | 1.0028 | 0.07457 | 1-0.00961912372621397i | 1 | -0.0096188 | 5.54241847248863-17.0326873383113i | 25.0628 | -71.9752 | -0.0000166666666666667 | 0.0000675552002074135i | 6.7555e-05 | 1.5708 | 1+0.0674967614529089i | 1.0023 | 0.067395 | 1+2.2948898893989i | 2.5033 | 1.1599 | -0.547032045853153+0.283634715547651i | -4.2057 | 152.5934 | 0.661677466461932+2.37890130338285i | 7.8512 | 74.4564 | 1.79918091223424+10.8894480879439i | 20.8571 | 80.6182 | 7.8512 | 74.4564
[5 empty] | 51 | 3235.9366 | 19.6196196196196 | 1+4.92150144739711i | 5.0221 | 1.3703 | 1+0.0764482790429497i | 1.0029 | 0.0763 | 1-0.0444762261719289i | 1.001 | -0.044447 | 0.99998952871452+0.0297718411926381i | 1.0004 | 0.029763 | 0.788631962428533-3.8401142573252i | 11.8663 | -78.3947 | 72.2956529813786 | 1+4.01353464975486i | 4.1362 | 1.3266 | 1+0.0764482790429497i | 1.0029 | 0.0763 | 1-0.00984318190091629i | 1 | -0.0098429 | 5.35853383591999-16.6914022325772i | 24.8759 | -72.2015 | -0.0000166666666666667 | 0.0000691287629643696i | 6.9129e-05 | 1.5708 | 1+0.0690689629964073i | 1.0024 | 0.068959 | 1+2.34834474187785i | 2.5524 | 1.1682 | -0.546915150885604+0.278870839622047i | -4.2379 | 152.9831 | 0.639581118460061+2.3201431259782i | 7.6284 | 74.5884 | 1.72408201367032+10.6231196004884i | 20.638 | 80.7815 | 7.6284 | 74.5884
[5 empty] | 52 | 3311.3112 | 19.6196196196196 | 1+5.03613794262107i | 5.1345 | 1.3748 | 1+0.0782289882165743i | 1.0031 | 0.07807 | 1-0.0455122105648289i | 1.001 | -0.045481 | 0.999989035218039+0.0304653164597222i | 1.0005 | 0.030456 | 0.754949042997828-3.76002790596155i | 11.6755 | -78.6469 | 72.2956529813786 | 1+4.10702188137016i | 4.227 | 1.332 | 1+0.0782289882165743i | 1.0031 | 0.07807 | 1-0.0100724590609524i | 1.0001 | -0.010072 | 5.18197715439324-16.3550727816033i | 24.6885 | -72.4196 | -0.0000166666666666667 | 0.0000707389787064767i | 7.0739e-05 | 1.5708 | 1+0.0706777858183226i | 1.0025 | 0.07056 | 1+2.40304471782296i | 2.6028 | 1.1765 | -0.546792800361604+0.274254067274516i | -4.269 | 153.3631 | 0.618402244924541+2.26300403376565i | 7.4065 | 74.7162 | 1.6519774312649+10.3640143574867i | 20.4195 | 80.9435 | 7.4065 | 74.7162
[5 empty] | 53 | 3388.4416 | 19.6196196196196 | 1+5.15344466484336i | 5.2496 | 1.3791 | 1+0.0800511754352343i | 1.0032 | 0.079881 | 1-0.0465723261341955i | 1.0011 | -0.046539 | 0.999988518463785+0.0311749448408492i | 1.0005 | 0.031165 | 0.722667759275594-3.68135510354565i | 11.4844 | -78.8938 | 72.2956529813786 | 1+4.2026867103498i | 4.32 | 1.3372 | 1+0.0800511754352343i | 1.0032 | 0.079881 | 1-0.0103070767721074i | 1.0001 | -0.010307 | 5.01249518328915-16.0237517380532i | 24.5007 | -72.6295 | -0.0000166666666666667 | 0.0000723867011914352i | 7.2387e-05 | 1.5708 | 1+0.0723240829378096i | 1.0026 | 0.072198 | 1+2.45901881988552i | 2.6546 | 1.1846 | -0.546664742294116+0.269781897005152i | -4.299 | 153.7334 | 0.598105978995484+2.20742971797474i | 7.1854 | 74.8396 | 1.58276375340833+10.1119005737447i | 20.2018 | 81.104 | 7.1854 | 74.8396
[5 empty] | 54 | 3467.3685 | 19.6196196196196 | 1+5.27348381164085i | 5.3675 | 1.3834 | 1+0.0819158068467125i | 1.0033 | 0.081733 | 1-0.0476571349673361i | 1.0011 | -0.047621 | 0.999987977355654+0.0319011025903801i | 1.0005 | 0.031891 | 0.691734318007684-3.6040900624571i | 11.293 | -79.1353 | 72.2956529813786 | 1+4.30057985945241i | 4.4153 | 1.3423 | 1+0.0819158068467125i | 1.0033 | 0.081733 | 1-0.0105471594317972i | 1.0001 | -0.010547 | 4.84984016256199-15.6974819574184i | 24.3125 | -72.8311 | -0.0000166666666666667 | 0.0000740728040635166i | 7.4073e-05 | 1.5708 | 1+0.0740087272433927i | 1.0027 | 0.073874 | 1+2.51629672627535i | 2.7077 | 1.1925 | -0.546530713309013+0.265451900214634i | -4.3278 | 154.094 | 0.578658505382853+2.15336810182342i | 6.9652 | 74.9587 | 1.51633981070194+9.86655529823257i | 19.9847 | 81.2629 | 6.9652 | 74.9587
[5 empty] | 55 | 3548.1339 | 19.6196196196196 | 1+5.39631902935805i | 5.4882 | 1.3876 | 1+0.0838238711032643i | 1.0035 | 0.083628 | 1-0.0487672122442529i | 1.0012 | -0.048729 | 0.999987410745882+0.0326441747267652i | 1.0005 | 0.032633 | 0.662096583188684-3.5282256291126i | 11.1014 | -79.3716 | 72.2956529813786 | 1+4.40075323292138i | 4.5129 | 1.3474 | 1+0.0838238711032643i | 1.0035 | 0.083628 | 1-0.0107928343350259i | 1.0001 | -0.010792 | 4.6937699936794-15.3762969832071i | 24.124 | -73.0247 | -0.0000166666666666667 | 0.0000757981813167817i | 7.5798e-05 | 1.5708 | 1+0.0757326119557811i | 1.0029 | 0.075588 | 1+2.57490880649655i | 2.7623 | 1.2004 | -0.546390438154711+0.261261719654887i | -4.3557 | 154.4448 | 0.560027053003201+2.10076923930102i | 6.7457 | 75.0731 | 1.45260674831302+9.62776406606467i | 19.7683 | 81.4201 | 6.7457 | 75.0731
[5 empty] | 56 | 3630.7805 | 19.6196196196196 | 1+5.52201544685339i | 5.6118 | 1.3916 | 1+0.0857763798858159i | 1.0037 | 0.085567 | 1-0.0499031465426124i | 1.0012 | -0.049862 | 0.999986817432614+0.0334045552366874i | 1.0005 | 0.033393 | 0.633704060258888-3.45375339238097i | 10.9096 | -79.6029 | 72.2956529813786 | 1+4.50325994400534i | 4.613 | 1.3523 | 1+0.0857763798858159i | 1.0037 | 0.085567 | 1-0.0110442317418792i | 1.0001 | -0.011044 | 4.5440483822458-15.0602216146228i | 23.935 | -73.2101 | -0.0000166666666666667 | 0.0000775637477690889i | 7.7564e-05 | 1.5708 | 1+0.0774966511014687i | 1.003 | 0.077342 | 1+2.63488613744993i | 2.8183 | 1.2081 | -0.546243629193066+0.257209067899862i | -4.3826 | 154.7857 | 0.542179885100099+2.04958521805559i | 6.5271 | 75.1829 | 1.39146808431566+9.39532056011273i | 19.5525 | 81.5756 | 6.5271 | 75.1829
[5 empty] | 57 | 3715.3523 | 19.6196196196196 | 1+5.65063971003115i | 5.7384 | 1.3956 | 1+0.0877743684403672i | 1.0038 | 0.08755 | 1-0.0510655401498148i | 1.0013 | -0.051021 | 0.999986196157354+0.0341826472839576i | 1.0006 | 0.03417 | 0.606507876754224-3.38066378663478i | 10.7176 | -79.8291 | 72.2956529813786 | 1+4.60815434311928i | 4.7154 | 1.3571 | 1+0.0877743684403672i | 1.0038 | 0.08755 | 1-0.0113014849465896i | 1.0001 | -0.011301 | 4.40044494899383-14.7492724558117i | 23.7457 | -73.3875 | -0.0000166666666666667 | 0.0000793704395471405i | 7.937e-05 | 1.5708 | 1+0.0793017799973595i | 1.0031 | 0.079136 | 1+2.69626051991022i | 2.8757 | 1.2156 | -0.546089985870966+0.253291725834401i | -4.4085 | 155.1168 | 0.525086287135241+1.99977006631311i | 6.3092 | 75.2878 | 1.33282975511234+9.16902628257116i | 19.3373 | 81.7293 | 6.3092 | 75.2878
[5 empty] | 58 | 3801.894 | 19.6196196196196 | 1+5.78226001717823i | 5.8681 | 1.3995 | 1+0.0898188961268967i | 1.004 | 0.089579 | 1-0.0522550093823369i | 1.0014 | -0.052208 | 0.999985545602293+0.0349788634232786i | 1.0006 | 0.034965 | 0.580460759833564-3.30894618954728i | 10.5254 | -80.0503 | 72.2956529813786 | 1+4.71549204666208i | 4.8204 | 1.3618 | 1+0.0898188961268967i | 1.004 | 0.089579 | 1-0.0115647303482116i | 1.0001 | -0.011564 | 4.26273531172249-14.4434584459699i | 23.5561 | -73.557 | -0.0000166666666666667 | 0.0000812192145828322i | 8.1219e-05 | 1.5708 | 1+0.081148955746688i | 1.0033 | 0.080972 | 1+2.75906449538739i | 2.9347 | 1.2231 | -0.545929194172246+0.249507541159171i | -4.4334 | 155.438 | 0.508716552717403+1.95127966374433i | 6.092 | 75.3877 | 1.27660014899037+8.94869023670892i | 19.1227 | 81.8811 | 6.092 | 75.3877
[5 empty] | 59 | 3890.4514 | 19.6196196196196 | 1+5.91694615512368i | 6.0009 | 1.4034 | 1+0.0919110469810464i | 1.0042 | 0.091654 | 1-0.0534721849125105i | 1.0014 | -0.053421 | 0.999984864387516+0.0357936258189866i | 1.0006 | 0.035779 | 0.555517011077852-3.23858901476028i | 10.3331 | -80.2667 | 72.2956529813786 | 1+4.82532996650494i | 4.9279 | 1.3664 | 1+0.0919110469810464i | 1.0042 | 0.091654 | 1-0.0118341075229415i | 1.0001 | -0.011834 | 4.13070114065313-14.1427813697957i | 23.3662 | -73.7184 | -0.0000166666666666667 | 0.000083111053121159i | 8.3111e-05 | 1.5708 | 1+0.0830391577464869i | 1.0034 | 0.082849 | 1+2.82333136338055i | 2.9952 | 1.2304 | -0.545760926049418+0.245854426909609i | -4.4575 | 155.7494 | 0.49304196781759+1.90407165618613i | 5.8755 | 75.4826 | 1.22269012882278+8.7341286189643i | 18.9087 | 82.031 | 5.8755 | 75.4826
[5 empty] | 60 | 3981.0717 | 19.6196196196196 | 1+6.0547695362406i | 6.1368 | 1.4071 | 1+0.0940519302888917i | 1.0044 | 0.093776 | 1-0.0547177121029125i | 1.0015 | -0.054663 | 0.999984151068075+0.0366273664688883i | 1.0007 | 0.036612 | 0.531632478925824-3.16957979956045i | 10.1405 | -80.4784 | 72.2956529813786 | 1+4.93772634016682i | 5.038 | 1.371 | 1+0.0940519302888917i | 1.0044 | 0.093776 | 1-0.012109759298123i | 1.0001 | -0.012109 | 4.00413018955716-13.8472363479442i | 23.176 | -73.872 | -0.0000166666666666667 | 0.0000850469582399555i | 8.5047e-05 | 1.5708 | 1+0.084973388206876i | 1.0036 | 0.08477 | 1+2.88909519903378i | 3.0573 | 1.2376 | -0.545584838834776+0.242330359986667i | -4.4808 | 156.0508 | 0.478034793499874+1.85810537411585i | 5.6597 | 75.5724 | 1.17101304487477+8.52516452146906i | 18.6952 | 82.1788 | 5.6597 | 75.5724
[5 empty] | 61 | 4073.8028 | 19.6196196196196 | 1+6.19580323631i | 6.276 | 1.4108 | 1+0.096242681175101i | 1.0046 | 0.095947 | 1-0.0559922513485462i | 1.0016 | -0.055934 | 0.999983404130926+0.0374805274333125i | 1.0007 | 0.037464 | 0.508764529083194-3.10190528771231i | 9.9479 | -80.6855 | 72.2956529813786 | 1+5.0527407616928i | 5.1507 | 1.3754 | 1+0.096242681175101i | 1.0046 | 0.095947 | 1-0.0123918318279759i | 1.0001 | -0.012391 | 3.8828163048913-13.5568123072961i | 22.9855 | -74.0177 | -0.0000166666666666667 | 0.0000870279563817404i | 8.7028e-05 | 1.5708 | 1+0.0869526726824483i | 1.0038 | 0.086735 | 1+2.95639087120324i | 3.1209 | 1.2446 | -0.545400574630518+0.238933379697167i | -4.5032 | 156.3424 | 0.463668247380016+1.81334175477162i | 5.4446 | 75.6569 | 1.12148473862995+8.32162764502832i | 18.4823 | 82.3246 | 5.4446 | 75.6569
[5 empty] | 62 | 4168.6938 | 19.6196196196196 | 1+6.34012203326646i | 6.4185 | 1.4144 | 1+0.0984844612047919i | 1.0048 | 0.098168 | 1-0.0572964784269901i | 1.0016 | -0.057234 | 0.999982621991713+0.0383535610694953i | 1.0007 | 0.038335 | 0.486872013215192-3.03555150760408i | 9.7551 | -80.8879 | 72.2956529813786 | 1+5.17043421325158i | 5.2663 | 1.3797 | 1+0.0984844612047919i | 1.0048 | 0.098168 | 1-0.0126804746710894i | 1.0001 | -0.01268 | 3.76655941505542-13.271492430988i | 22.7948 | -74.1556 | -0.0000166666666666667 | 0.0000890550978979501i | 8.9055e-05 | 1.5708 | 1+0.0889780606160317i | 1.004 | 0.088744 | 1+3.02525406094507i | 3.1862 | 1.2516 | -0.54520775967744+0.235661586301415i | -4.5249 | 156.624 | 0.44991648400693+1.76974326780635i | 5.2302 | 75.736 | 1.07402353849952+8.12335402252556i | 18.27 | 82.4684 | 5.2302 | 75.736
[5 empty] | 63 | 4265.7952 | 19.6196196196196 | 1+6.48780244684637i | 6.5644 | 1.4179 | 1+0.100778458999409i | 1.0051 | 0.10044 | 1-0.0586310848567043i | 1.0017 | -0.058564 | 0.999981802991414+0.0392469302714265i | 1.0008 | 0.039228 | 0.465915236206845-2.97050384586852i | 9.5622 | -81.0859 | 72.2956529813786 | 1+5.29086909746899i | 5.3845 | 1.384 | 1+0.100778458999409i | 1.0051 | 0.10044 | 1-0.0129758408697194i | 1.0001 | -0.012975 | 3.65516550176686-12.9912545882725i | 22.6039 | -74.2857 | -0.0000166666666666667 | 0.0000911294576058488i | 9.1129e-05 | 1.5708 | 1+0.0910506258951174i | 1.0041 | 0.0908 | 1+3.09572128043399i | 3.2532 | 1.2584 | -0.545006003701939+0.232513139565729i | -4.5458 | 156.8957 | 0.436754574346024+1.72727384436i | 5.0164 | 75.8098 | 1.02855024822977+7.93018575267703i | 18.0581 | 82.61 | 5.0164 | 75.8098
[5 empty] | 64 | 4365.1583 | 19.6196196196196 | 1+6.63892277915981i | 6.7138 | 1.4213 | 1+0.103125890866949i | 1.0053 | 0.10276 | 1-0.0599967782636837i | 1.0018 | -0.059925 | 0.99998094539282+0.0401611087152821i | 1.0008 | 0.04014 | 0.445855922251101-2.90674711664528i | 9.3691 | -81.2796 | 72.2956529813786 | 1+5.41410927051481i | 5.5057 | 1.3882 | 1+0.103125890866949i | 1.0053 | 0.10276 | 1-0.013278087030934i | 1.0001 | -0.013277 | 3.54844655542399-12.7160717443798i | 22.4127 | -74.4081 | -0.0000166666666666667 | 0.0000932521353584112i | 9.3252e-05 | 1.5708 | 1+0.09317146742125i | 1.0043 | 0.092903 | 1+3.16782989232249i | 3.3219 | 1.265 | -0.544794899240969+0.229486257317324i | -4.566 | 157.1575 | 0.42415848452807+1.68589880943191i | 4.8032 | 75.8779 | 0.98498812877212+7.74197074401513i | 17.8468 | 82.7494 | 4.8032 | 75.8779
[5 empty] | 65 | 4466.8359 | 19.6196196196196 | 1+6.7935631562073i | 6.8668 | 1.4246 | 1+0.105528001446858i | 1.0056 | 0.10514 | 1-0.0613942827566497i | 1.0019 | -0.061317 | 0.99998004737685+0.0410965811105737i | 1.0008 | 0.041074 | 0.42665718000212-2.84426562665419i | 9.176 | -81.4689 | 72.2956529813786 | 1+5.54022007596007i | 5.6297 | 1.3922 | 1+0.105528001446858i | 1.0056 | 0.10514 | 1-0.0135873734096488i | 1.0001 | -0.013587 | 3.44622051621393-12.4459123506458i | 22.2214 | -74.5228 | -0.0000166666666666667 | 0.0000954242566274785i | 9.5424e-05 | 1.5708 | 1+0.0953417096926797i | 1.0045 | 0.095054 | 1+3.2416181295511i | 3.3924 | 1.2716 | -0.544574020944741+0.226579213999064i | -4.5855 | 157.4094 | 0.412105054013163+1.64558481743392i | 4.5906 | 75.9405 | 0.943262874333687+7.5585624689482i | 17.6359 | 82.8866 | 4.5906 | 75.9405
[5 empty] | 66 | 4570.8819 | 19.6196196196196 | 1+6.95180557036365i | 7.0234 | 1.4279 | 1+0.107986064369963i | 1.0058 | 0.10757 | 1-0.0628243393109828i | 1.002 | -0.062742 | 0.999979107038691+0.0420538434571477i | 1.0009 | 0.04203 | 0.408283467009449-2.78304323625001i | 8.9829 | -81.654 | 72.2956529813786 | 1+5.66926837942309i | 5.7568 | 1.3962 | 1+0.107986064369963i | 1.0058 | 0.10757 | 1-0.0139038639935954i | 1.0001 | -0.013903 | 3.34831120260181-12.1807407152441i | 22.0298 | -74.6298 | -0.0000166666666666667 | 0.0000976469731004991i | 9.7647e-05 | 1.5708 | 1+0.0975625034005852i | 1.0047 | 0.097255 | 1+3.31712511561989i | 3.4646 | 1.278 | -0.544342924856938+0.223790339221324i | -4.6043 | 157.6514 | 0.400571973305346+1.60629979080415i | 4.3785 | 75.9974 | 0.903302583275949+7.37981972770878i | 17.4255 | 83.0216 | 4.3785 | 75.9974
[5 empty] | 67 | 4677.3514 | 19.6196196196196 | 1+7.11373392385143i | 7.1837 | 1.4311 | 1+0.110501382933762i | 1.0061 | 0.11005 | 1-0.064287706161597i | 1.0021 | -0.064199 | 0.99997812238376+0.043033403308171i | 1.0009 | 0.043008 | 0.390700553628505-2.72306341662949i | 8.7897 | -81.835 | 72.2956529813786 | 1+5.80132260402251i | 5.8869 | 1.4001 | 1+0.110501382933762i | 1.0061 | 0.11005 | 1-0.0142277265902709i | 1.0001 | -0.014227 | 3.25454822872587-11.9205173549313i | 21.8381 | -74.7292 | -0.0000166666666666667 | 0.000099921463291168i | 9.9921e-05 | 1.5708 | 1+0.099835026039186i | 1.005 | 0.099505 | 1+3.39439088533232i | 3.5386 | 1.2843 | -0.544101147672368+0.221118016308252i | -4.6226 | 157.8836 | 0.389537761341185+1.56801286156162i | 4.1671 | 76.0486 | 0.865037724485682+7.2056064219819i | 17.2156 | 83.1544 | 4.1671 | 76.0486
[5 empty] | 68 | 4786.3009 | 19.6196196196196 | 1+7.27943407322704i | 7.3478 | 1.4343 | 1+0.113075290793451i | 1.0064 | 0.1126 | 1-0.0657851592049665i | 1.0022 | -0.065691 | 0.999977091323472+0.0440357800392428i | 1.0009 | 0.044008 | 0.373875486583973-2.66430930336058i | 8.5964 | -82.012 | 72.2956529813786 | 1+5.93645276665617i | 6.0201 | 1.4039 | 1+0.113075290793451i | 1.0064 | 0.1126 | 1-0.0145591329159108i | 1.0001 | -0.014558 | 3.16476691211335-11.6651993282639i | 21.6463 | -74.821 | -0.0000166666666666667 | 0.000102248933164291i | 0.00010225 | 1.5708 | 1+0.102160482530066i | 1.0052 | 0.10181 | 1+3.47345640602223i | 3.6145 | 1.2905 | -0.543848205971981+0.218560680835499i | -4.6402 | 158.1059 | 0.378981742663247+1.53069431568261i | 3.9562 | 76.0939 | 0.828401099794833+7.03579133797903i | 17.0061 | 83.2849 | 3.9562 | 76.0939
[5 empty] | 69 | 4897.7882 | 19.6196196196196 | 1+7.44899387490299i | 7.5158 | 1.4373 | 1+0.115709152669047i | 1.0067 | 0.1152 | 1-0.0673174924105161i | 1.0023 | -0.067216 | 0.99997601167081+0.045061505123774i | 1.001 | 0.045032 | 0.357776552344981-2.60676374640216i | 8.4031 | -82.185 | 72.2956529813786 | 1+6.07473051512496i | 6.1565 | 1.4076 | 1+0.115709152669047i | 1.0067 | 0.1152 | 1-0.0148982586865356i | 1.0001 | -0.014897 | 3.0788081730259-11.4147405507943i | 21.4543 | -74.9053 | -0.0000166666666666667 | 0.000104630616775202i | 0.00010463 | 1.5708 | 1+0.104540105861037i | 1.0054 | 0.10416 | 1+3.55436359927525i | 3.6924 | 1.2965 | -0.543583595435273+0.216116819156442i | -4.6573 | 158.3183 | 0.368884024478644+1.49431554018116i | 3.7458 | 76.1333 | 0.793327802984794+6.87024793870879i | 16.797 | 83.4131 | 3.7458 | 76.1333
[5 empty] | 70 | 5011.8723 | 19.6196196196196 | 1+7.6225032317305i | 7.6878 | 1.4404 | 1+0.11840436506898i | 1.007 | 0.11786 | 1-0.0688855182415941i | 1.0024 | -0.068777 | 0.999974881135685+0.0461111224147813i | 1.001 | 0.04608 | 0.342373240454438-2.55040935677975i | 8.2098 | -82.3542 | 72.2956529813786 | 1+6.21622916612144i | 6.2962 | 1.4113 | 1+0.11840436506898i | 1.007 | 0.11786 | 1-0.0152452837111178i | 1.0001 | -0.015244 | 2.99651842664219-11.1690920927877i | 21.2622 | -74.982 | -0.0000166666666666667 | 0.000107067776924077i | 0.00010707 | 1.5708 | 1+0.106975157739887i | 1.0057 | 0.10657 | 1+3.63715536315616i | 3.7721 | 1.3025 | -0.543306790030219+0.21378496691379i | -4.6739 | 158.5209 | 0.359225473692234+1.45884897277776i | 3.5359 | 76.1668 | 0.759755175868322+6.70885416518065i | 16.5883 | 83.539 | 3.5359 | 76.1668
[5 empty] | 71 | 5128.6138 | 19.6196196196196 | 1+7.8000541406672i | 7.8639 | 1.4433 | 1+0.121162357030539i | 1.0073 | 0.12057 | 1-0.070490068086251i | 1.0025 | -0.070374 | 0.999973697320081+0.0471851884332455i | 1.0011 | 0.047151 | 0.327636206939646-2.49522855007976i | 8.0164 | -82.5196 | 72.2956529813786 | 1+6.36102374410328i | 6.4391 | 1.4149 | 1+0.121162357030539i | 1.0073 | 0.12057 | 1-0.0156003919869187i | 1.0001 | -0.015599 | 2.91774946918877-10.9282024600285i | 21.07 | -75.0511 | -0.0000166666666666667 | 0.000109561705825487i | 0.00010956 | 1.5708 | 1+0.109466929263355i | 1.006 | 0.10903 | 1+3.72187559495405i | 3.8539 | 1.3083 | -0.543017241180994+0.211563707533325i | -4.69 | 158.7137 | 0.349987693994505+1.42426805404267i | 3.3265 | 76.1942 | 0.727622761902237+6.551492246267i | 16.38 | 83.6626 | 3.3265 | 76.1942
[5 empty] | 72 | 5248.0746 | 19.6196196196196 | 1+7.98174074155524i | 8.0441 | 1.4462 | 1+0.123984590877569i | 1.0077 | 0.12336 | 1-0.072131992698054i | 1.0026 | -0.072007 | 0.999972457712967+0.0482842726631871i | 1.0011 | 0.048248 | 0.313537237917145-2.44120358692103i | 7.8231 | -82.6813 | 72.2956529813786 | 1+6.50919102107239i | 6.5856 | 1.4184 | 1+0.123984590877569i | 1.0077 | 0.12336 | 1-0.0159637717970467i | 1.0001 | -0.015962 | 2.84235835903791-10.6920178583099i | 20.8778 | -75.1129 | -0.0000166666666666667 | 0.000112113725793547i | 0.00011211 | 1.5708 | 1+0.112016741601684i | 1.0063 | 0.11155 | 1+3.80856921445725i | 3.9377 | 1.314 | -0.542714376913793+0.209451670696429i | -4.7056 | 158.8967 | 0.34115300307525+1.39054718190285i | 3.1176 | 76.2155 | 0.696872257748093+6.39804851694225i | 16.1722 | 83.7839 | 3.1176 | 76.2155
[5 empty] | 73 | 5370.318 | 19.6196196196196 | 1+8.16765936703525i | 8.2286 | 1.449 | 1+0.126872562995813i | 1.008 | 0.1262 | 1-0.0738121626471651i | 1.0027 | -0.073679 | 0.999971159684969+0.0494089578536125i | 1.0012 | 0.04937 | 0.300049213491673-2.38831661055844i | 7.6298 | -82.8393 | 72.2956529813786 | 1+6.66080955728017i | 6.7355 | 1.4218 | 1+0.126872562995813i | 1.008 | 0.1262 | 1-0.016335615810287i | 1.0001 | -0.016334 | 2.7702072937049-10.4604824422111i | 20.6854 | -75.1671 | -0.0000166666666666667 | 0.000114725189943022i | 0.00011473 | 1.5708 | 1+0.114625946699127i | 1.0065 | 0.11413 | 1+3.89728218777031i | 4.0235 | 1.3196 | -0.542397600981276+0.207447530787917i | -4.7207 | 159.0699 | 0.332704410025913+1.35766166840433i | 2.9091 | 76.2306 | 0.667447463160681+6.24841324461182i | 15.9647 | 83.9029 | 2.9091 | 76.2306
[5 empty] | 74 | 5495.4087 | 19.6196196196196 | 1+8.35790859362344i | 8.4175 | 1.4517 | 1+0.129827804626314i | 1.0084 | 0.12911 | 1-0.0755314687819313i | 1.0028 | -0.075388 | 0.999969800482796+0.0505598403274969i | 1.0012 | 0.050518 | 0.287146072036905-2.33654968176841i | 7.4366 | -82.9939 | 72.2956529813786 | 1+6.81595974288148i | 6.8889 | 1.4251 | 1+0.129827804626314i | 1.0084 | 0.12911 | 1-0.0167161211832574i | 1.0001 | -0.016715 | 2.70116348359367-10.2335385487772i | 20.493 | -75.2139 | -0.0000166666666666667 | 0.000117397482906773i | 0.0001174 | 1.5708 | 1+0.117295927990764i | 1.0069 | 0.11676 | 1+3.98806155168597i | 4.1115 | 1.3251 | -0.542066291966246+0.205550005315529i | -4.7355 | 159.2334 | 0.324625592985777+1.32558769862463i | 2.7011 | 76.2395 | 0.639294229551576+6.10248046324009i | 15.7575 | 84.0195 | 2.7011 | 76.2395
[5 empty] | 75 | 5623.4133 | 19.6196196196196 | 1+8.55258929397796i | 8.6109 | 1.4544 | 1+0.132851882677302i | 1.0088 | 0.13208 | 1-0.0772908227012228i | 1.003 | -0.077137 | 0.999968377223398+0.0517375302979614i | 1.0013 | 0.051693 | 0.274802774934787-2.28588481116208i | 7.2434 | -83.145 | 72.2956529813786 | 1+6.97472384055834i | 7.046 | 1.4284 | 1+0.132851882677302i | 1.0088 | 0.13208 | 1-0.0171054896649432i | 1.0001 | -0.017104 | 2.63509902326387-10.0111269167228i | 20.3006 | -75.2533 | -0.0000166666666666667 | 0.000120132021569901i | 0.00012013 | 1.5708 | 1+0.120028101136017i | 1.0072 | 0.11946 | 1+4.08095543862456i | 4.2017 | 1.3305 | -0.541719802365398+0.20375785329738i | -4.7498 | 159.3871 | 0.316900877080337+1.29430229163366i | 2.4936 | 76.2422 | 0.6123604075433+5.96014781498826i | 15.5507 | 84.1339 | 2.4936 | 76.2422
[5 empty] | 76 | 5754.3994 | 19.6196196196196 | 1+8.75180469038303i | 8.8088 | 1.457 | 1+0.135946400554987i | 1.0092 | 0.13512 | 1-0.0790911572377754i | 1.0031 | -0.078927 | 0.999966886887852+0.052942652191817i | 1.0014 | 0.052895 | 0.262995271839822-2.23630398906626i | 7.0503 | -83.2927 | 72.2956529813786 | 1+7.13718602913685i | 7.2069 | 1.4316 | 1+0.135946400554987i | 1.0092 | 0.13512 | 1-0.0175039277036672i | 1.0002 | -0.017502 | 2.57189076091835-9.79318689177718i | 20.1081 | -75.2852 | -0.0000166666666666667 | 0.000122930255821i | 0.00012293 | 1.5708 | 1+0.122823914769251i | 1.0075 | 0.12221 | 1+4.17601310215454i | 4.2941 | 1.3358 | -0.541357457654104+0.202069873613437i | -4.7638 | 159.5311 | 0.309515212693588+1.26378326340425i | 2.2864 | 76.2385 | 0.586595793799346+5.82131639907033i | 15.3443 | 84.2459 | 2.2864 | 76.2385
[5 empty] | 77 | 5888.4366 | 19.6196196196196 | 1+8.95566040947881i | 9.0113 | 1.4596 | 1+0.139112999013711i | 1.0096 | 0.13823 | 1-0.080933426952791i | 1.0033 | -0.080757 | 0.999965326314955+0.0541758449806437i | 1.0014 | 0.054125 | 0.251700466525484-2.18778921310752i | 6.8572 | -83.4371 | 72.2956529813786 | 1+7.30343244821986i | 7.3716 | 1.4347 | 1+0.139112999013711i | 1.0096 | 0.13823 | 1-0.0179116465565516i | 1.0002 | -0.01791 | 2.51142016674311-9.57965661878879i | 19.9157 | -75.3098 | -0.0000166666666666667 | 0.000125793669320909i | 0.00012579 | 1.5708 | 1+0.125684851267864i | 1.0079 | 0.12503 | 1+4.27328494310736i | 4.3887 | 1.3409 | -0.540978555333386+0.200484903317025i | -4.7775 | 159.6655 | 0.302454154110196+1.23400919157708i | 2.0797 | 76.2284 | 0.56195207738835+5.68589062754019i | 15.1382 | 84.3556 | 2.0797 | 76.2284
[5 empty] | 78 | 6025.5959 | 19.6196196196196 | 1+9.16426453826585i | 9.2187 | 1.4621 | 1+0.14235335702589i | 1.0101 | 0.1414 | 1-0.0828186086420573i | 1.0034 | -0.08263 | 0.999963692194523+0.0554377625195812i | 1.0015 | 0.055383 | 0.240896183361385-2.14032251362967i | 6.6643 | -83.5783 | 72.2956529813786 | 1+7.47355124385925i | 7.5402 | 1.4378 | 1+0.14235335702589i | 1.0101 | 0.1414 | 1-0.018328862401529i | 1.0002 | -0.018327 | 2.45357320066779-9.37047322119684i | 19.7232 | -75.327 | -0.0000166666666666667 | 0.000128723780289369i | 0.00012872 | 1.5708 | 1+0.128612427538254i | 1.0082 | 0.12791 | 1+4.37282253630062i | 4.4857 | 1.346 | -0.540582363960534+0.199001815902195i | -4.7908 | 159.7901 | 0.295703838558087+1.2049593819887i | 1.8734 | 76.2118 | 0.538382785913854+5.55377808772532i | 14.9324 | 84.4631 | 1.8734 | 76.2118
[5 empty] | 79 | 6165.95 | 19.6196196196196 | 1+9.37772768141448i | 9.4309 | 1.4646 | 1+0.145669192672234i | 1.0106 | 0.14465 | 1-0.0847477018538597i | 1.0036 | -0.084546 | 0.999961981060368+0.0567290738940121i | 1.0016 | 0.05667 | 0.230561134462001-2.09388597706903i | 6.4714 | -83.7164 | 72.2956529813786 | 1+7.64763261529229i | 7.7127 | 1.4408 | 1+0.145669192672234i | 1.0106 | 0.14465 | 1-0.0187557964519628i | 1.0002 | -0.018754 | 2.39824018005589-9.16557296847095i | 19.5308 | -75.3369 | -0.0000166666666666667 | 0.000131722142309999i | 0.00013172 | 1.5708 | 1+0.131608195820112i | 1.0086 | 0.13086 | 1+4.47467865788379i | 4.5851 | 1.3509 | -0.540168122165018+0.197619519522687i | -4.8039 | 159.905 | 0.289250965677098+1.17661383687403i | 1.6675 | 76.1887 | 0.515843231617872+5.42488941102805i | 14.7269 | 84.5682 | 1.6675 | 76.1887
[5 empty] | 80 | 6309.5734 | 19.6196196196196 | 1+9.59616301990867i | 9.6481 | 1.467 | 1+0.149062264052692i | 1.011 | 0.14797 | 1-0.0867217294189532i | 1.0038 | -0.086505 | 0.999960189282945+0.0580504637743196i | 1.0016 | 0.057988 | 0.22067488754077-2.04846176740753i | 6.2787 | -83.8514 | 72.2956529813786 | 1+7.82576886276633i | 7.8894 | 1.4437 | 1+0.149062264052692i | 1.011 | 0.14797 | 1-0.0191926750739378i | 1.0002 | -0.01919 | 2.34531564777916-8.96489143210654i | 19.3384 | -75.3394 | -0.0000166666666666667 | 0.00013479034515403i | 0.00013479 | 1.5708 | 1+0.134673744509433i | 1.009 | 0.13387 | 1+4.57890731332072i | 4.6868 | 1.3558 | -0.539735037651524+0.19633695515802i | -4.8167 | 160.0104 | 0.283082777434847+1.148953224659i | 1.462 | 76.159 | 0.494290457643226+5.29913814781927i | 14.5217 | 84.671 | 1.462 | 76.159
[5 empty] | 81 | 6456.5423 | 19.6196196196196 | 1+9.81968637105628i | 9.8705 | 1.4693 | 1+0.152534370218623i | 1.0116 | 0.15137 | 1-0.0887417379928827i | 1.0039 | -0.08851 | 0.999958313061653+0.0594026327789092i | 1.0017 | 0.059335 | 0.211217834496893-2.00403214581735i | 6.0861 | -83.9834 | 72.2956529813786 | 1+8.00805443647772i | 8.0703 | 1.4466 | 1+0.152534370218623i | 1.0116 | 0.15137 | 1-0.0196397299062821i | 1.0002 | -0.019637 | 2.29469824107975-8.76836363075022i | 19.1461 | -75.3345 | -0.0000166666666666667 | 0.000137930015623223i | 0.00013793 | 1.5708 | 1+0.137810699000712i | 1.0095 | 0.13695 | 1+4.6855637660242i | 4.7911 | 1.3605 | -0.539282286192418+0.195153094722212i | -4.8292 | 160.106 | 0.277187038506955+1.12195885126207i | 1.2568 | 76.1226 | 0.473683184619389+5.17644064815776i | 14.3168 | 84.7716 | 1.2568 | 76.1226
[5 empty] | 82 | 6606.9345 | 19.6196196196196 | 1+10.0484162498967i | 10.0981 | 1.4716 | 1+0.156087352126675i | 1.0121 | 0.15484 | 1-0.0908087986109314i | 1.0041 | -0.09056 | 0.999956348416776+0.0607862978456847i | 1.0018 | 0.060714 | 0.202171160756468-1.96057948860656i | 5.8936 | -84.1126 | 72.2956529813786 | 1+8.19458598665044i | 8.2554 | 1.4494 | 1+0.156087352126675i | 1.0121 | 0.15484 | 1-0.0200971979833852i | 1.0002 | -0.020094 | 2.24629056157681-8.575924165015i | 18.9538 | -75.3223 | -0.0000166666666666667 | 0.000141142818412419i | 0.00014114 | 1.5708 | 1+0.141020722548741i | 1.0099 | 0.1401 | 1+4.79470456665718i | 4.8979 | 1.3652 | -0.538809010612064+0.194066939110405i | -4.8416 | 160.1921 | 0.271552017135033+1.09561263282681i | 1.0521 | 76.0795 | 0.453981757716998+5.05671594807363i | 14.1122 | 84.8699 | 1.0521 | 76.0795
[5 empty] | 83 | 6760.8298 | 19.6196196196196 | 1+10.2824739320393i | 10.331 | 1.4738 | 1+0.159723093614885i | 1.0127 | 0.15839 | 1-0.0929240072560004i | 1.0043 | -0.092658 | 0.999954291181039+0.0622021926121798i | 1.0019 | 0.062125 | 0.193516815384268-1.91808630356953i | 5.7013 | -84.2389 | 72.2956529813786 | 1+8.38546241478147i | 8.4449 | 1.4521 | 1+0.159723093614885i | 1.0127 | 0.15839 | 1-0.0205653218608769i | 1.0002 | -0.020562 | 2.19999904673097-8.38750734252788i | 18.7616 | -75.3027 | -0.0000166666666666667 | 0.000144430456992183i | 0.00014443 | 1.5708 | 1+0.144305517150495i | 1.0104 | 0.14332 | 1+4.90638758311682i | 5.0073 | 1.3697 | -0.538314319765943+0.193077516178664i | -4.8537 | 160.2686 | 0.266166466472666+1.0698970698116i | 0.84764 | 76.0297 | 0.435148094298885+4.93988566116299i | 13.9079 | 84.9659 | 0.84764 | 76.0297
[5 empty] | 84 | 6918.3097 | 19.6196196196196 | 1+10.5219835179654i | 10.5694 | 1.476 | 1+0.163443522401515i | 1.0133 | 0.16201 | 1-0.0950884854397111i | 1.0045 | -0.094803 | 0.999952136990768+0.0636510678045413i | 1.002 | 0.063568 | 0.185237481977854-1.87653524484087i | 5.5092 | -84.3625 | 72.2956529813786 | 1+8.58078492607952i | 8.6389 | 1.4548 | 1+0.163443522401515i | 1.0133 | 0.16201 | 1-0.0210443497442336i | 1.0002 | -0.021041 | 2.15573384304059-8.20304729373594i | 18.5695 | -75.2758 | -0.0000166666666666667 | 0.000147794674512008i | 0.00014779 | 1.5708 | 1+0.147666824447552i | 1.0108 | 0.14661 | 1+5.02067203121674i | 5.1193 | 1.3742 | -0.537797287517681+0.192183878652004i | -4.8657 | 160.3355 | 0.261019606426411+1.04479522236498i | 0.64356 | 75.973 | 0.417145632278702+4.82587387524737i | 13.7038 | 85.0597 | 0.64356 | 75.973
[5 empty] | 85 | 7079.4578 | 19.6196196196196 | 1+10.7670719988276i | 10.8134 | 1.4782 | 1+0.167250611107152i | 1.0139 | 0.16572 | 1-0.0973033807970469i | 1.0047 | -0.096998 | 0.999949881276637+0.0651336916355742i | 1.0021 | 0.065045 | 0.177316550351526-1.8359091263473i | 5.3173 | -84.4833 | 72.2956529813786 | 1+8.7806570831255i | 8.8374 | 1.4574 | 1+0.167250611107152i | 1.0139 | 0.16572 | 1-0.0215345356203795i | 1.0002 | -0.021531 | 2.11340868120687-8.02247807897797i | 18.3776 | -75.2415 | -0.0000166666666666667 | 0.000151237254724553i | 0.00015124 | 1.5708 | 1+0.151106426649532i | 1.0114 | 0.14997 | 1+5.13761850608407i | 5.234 | 1.3786 | -0.537256951717751+0.191385101955709i | -4.8775 | 160.3928 | 0.256101105996427+1.02029068691961i | 0.43983 | 75.9094 | 0.399939279283604+4.71460705386104i | 13.5001 | 85.1512 | 0.43983 | 75.9094
[5 empty] | 86 | 7244.3596 | 19.6196196196196 | 1+11.0178693237826i | 11.0632 | 1.4803 | 1+0.171146378300623i | 1.0145 | 0.1695 | 1-0.0995698676948439i | 1.0049 | -0.099243 | 0.999947519253975+0.0666508502120587i | 1.0022 | 0.066556 | 0.169738089013707-1.79619093394586i | 5.1257 | -84.6016 | 72.2956529813786 | 1+8.98518486078271i | 9.0407 | 1.46 | 1+0.171146378300623i | 1.0145 | 0.1695 | 1-0.0220361393923546i | 1.0002 | -0.022033 | 2.07294075347175-7.84573378731123i | 18.1857 | -75.1999 | -0.0000166666666666667 | 0.000154760022931414i | 0.00015476 | 1.5708 | 1+0.154626147479052i | 1.0119 | 0.15341 | 1+5.25728901428776i | 5.3516 | 1.3828 | -0.536692313187793+0.190680281964859i | -4.8892 | 160.4405 | 0.251401066118678+0.996367573939656i | 0.23644 | 75.8388 | 0.383495362703727+4.60601394233613i | 13.2965 | 85.2405 | 0.23644 | 75.8388
[5 empty] | 87 | 7413.1024 | 19.6196196196196 | 1+11.2745084688918i | 11.3188 | 1.4823 | 1+0.175132889569258i | 1.0152 | 0.17337 | 1-0.101889147854456i | 1.0052 | -0.10154 | 0.999945045912614+0.0682033479515538i | 1.0023 | 0.068102 | 0.162486818438227-1.75736383633374i | 4.9342 | -84.7174 | 72.2956529813786 | 1+9.19447670238606i | 9.2487 | 1.4625 | 1+0.175132889569258i | 1.0152 | 0.17337 | 1-0.0225494270171183i | 1.0003 | -0.022546 | 2.03425059330197-7.67274862756332i | 17.994 | -75.151 | -0.0000166666666666667 | 0.000158364846950925i | 0.00015836 | 1.5708 | 1+0.158227853138684i | 1.0124 | 0.15693 | 1+5.37974700671525i | 5.4719 | 1.387 | -0.536102334715126+0.19006853266694i | -4.9008 | 160.4787 | 0.246910003008732+0.973010486760722i | 0.033373 | 75.7612 | 0.367781580698421+4.50002547826473i | 13.0932 | 85.3277 | 0.033373 | 75.7612
[5 empty] | 88 | 7585.7758 | 19.6196196196196 | 1+11.537125507627i | 11.5804 | 1.4843 | 1+0.179212258614101i | 1.0159 | 0.17733 | 1-0.104262450988922i | 1.0054 | -0.10389 | 0.999942456006266+0.069792008008911i | 1.0024 | 0.069683 | 0.155548085126868-1.71941119480936i | 4.743 | -84.8308 | 72.2956529813786 | 1+9.40864357724031i | 9.4616 | 1.4649 | 1+0.179212258614101i | 1.0159 | 0.17733 | 1-0.0230746706465635i | 1.0003 | -0.023071 | 1.99726195756504-7.50345701206017i | 17.8025 | -75.0947 | -0.0000166666666666667 | 0.000162053638108496i | 0.00016205 | 1.5708 | 1+0.161913453300444i | 1.013 | 0.16052 | 1+5.50505741221508i | 5.5951 | 1.3911 | -0.535485940062529+0.189548983732424i | -4.9124 | 160.5073 | 0.24261883200518+0.950204501463849i | -0.16937 | 75.6765 | 0.352766954218093+4.3965747061257i | 12.8902 | 85.4126 | -0.16937 | 75.6765
[5 empty] | 89 | 7762.4712 | 19.6196196196196 | 1+11.8058596830183i | 11.8481 | 1.4863 | 1+0.183386648370616i | 1.0167 | 0.18137 | 1-0.10669103545498i | 1.0057 | -0.10629 | 0.999939744041393+0.0714176727127209i | 1.0025 | 0.071301 | 0.148907836457929-1.68231657196018i | 4.552 | -84.9417 | 72.2956529813786 | 1+9.62779903945735i | 9.6796 | 1.4673 | 1+0.183386648370616i | 1.0167 | 0.18137 | 1-0.0236121487718149i | 1.0003 | -0.023608 | 1.96190171131736-7.33779363346267i | 17.6112 | -75.031 | -0.0000166666666666667 | 0.000165828352250025i | 0.00016583 | 1.5708 | 1+0.165684902118321i | 1.0136 | 0.16419 | 1+5.63328667202292i | 5.7214 | 1.3951 | -0.534842012998741+0.18912077798809i | -4.9238 | 160.5263 | 0.23851885190892+0.927935147727771i | -0.37179 | 75.5846 | 0.338421780089862+4.29559669587102i | 12.6873 | 85.4953 | -0.37179 | 75.5846
[5 empty] | 90 | 7943.2823 | 19.6196196196196 | 1+12.0808534814825i | 12.1222 | 1.4882 | 1+0.187658272155506i | 1.0175 | 0.1855 | 1-0.109176188920258i | 1.0059 | -0.10875 | 0.999936904265552+0.0730812040119276i | 1.0026 | 0.072956 | 0.142552596313362-1.64606373934901i | 4.3614 | -85.0504 | 72.2956529813786 | 1+9.85205928816406i | 9.9027 | 1.4696 | 1+0.187658272155506i | 1.0175 | 0.1855 | 1-0.0241621463708887i | 1.0003 | -0.024157 | 1.92809971530219-7.17569353512497i | 17.42 | -74.9599 | -0.0000166666666666667 | 0.000169690990778915i | 0.00016969 | 1.5708 | 1+0.169544199264401i | 1.0143 | 0.16795 | 1+5.76450277498961i | 5.8506 | 1.399 | -0.534169396355898+0.188783068788004i | -4.9353 | 160.5359 | 0.234601729813289+0.906188390607127i | -0.57389 | 75.4855 | 0.324717585206183+4.19702846527665i | 12.4848 | 85.5759 | -0.57389 | 75.4855
[5 empty] | 91 | 8128.3052 | 19.6196196196196 | 1+12.3622527083716i | 12.4026 | 1.4901 | 1+0.192029394840244i | 1.0183 | 0.18972 | 1-0.11171922904602i | 1.0062 | -0.11126 | 0.999933930655199+0.0747834839328459i | 1.0027 | 0.074649 | 0.136469441474919-1.6106366842659i | 4.171 | -85.1569 | 72.2956529813786 | 1+10.0815432291128i | 10.131 | 1.4719 | 1+0.192029394840244i | 1.0183 | 0.18972 | 1-0.0247249550597924i | 1.0003 | -0.02472 | 1.89578871623429-7.01709217536873i | 17.2291 | -74.8815 | -0.0000166666666666667 | 0.000173643601717242i | 0.00017364 | 1.5708 | 1+0.173493390989113i | 1.0149 | 0.17178 | 1+5.89877529362985i | 5.9829 | 1.4029 | -0.533466891120658+0.188535017277012i | -4.9467 | 160.5358 | 0.230859486418463+0.884950613186473i | -0.77568 | 75.379 | 0.311627081846399+4.10080890586985i | 12.2824 | 85.6544 | -0.77568 | 75.379
[5 empty] | 92 | 8317.6377 | 19.6196196196196 | 1+12.6502065652804i | 12.6897 | 1.4919 | 1+0.196502334051936i | 1.0191 | 0.19403 | 1-0.1143215041858i | 1.0065 | -0.11383 | 0.999930816902908+0.0765254150468215i | 1.0029 | 0.076382 | 0.130645978778127-1.57601961560919i | 3.981 | -85.2612 | 72.2956529813786 | 1+10.3163725377266i | 10.3647 | 1.4742 | 1+0.196502334051936i | 1.0191 | 0.19403 | 1-0.0253008732471421i | 1.0003 | -0.025295 | 1.86490423992948-6.86192548604987i | 17.0384 | -74.7956 | -0.0000166666666666667 | 0.000177688280791644i | 0.00017769 | 1.5708 | 1+0.177534571206184i | 1.0156 | 0.1757 | 1+6.03617542101026i | 6.1184 | 1.4066 | -0.532733255566313+0.188375789541762i | -4.9581 | 160.5263 | 0.227284481822566+0.864208600062639i | -0.97717 | 75.265 | 0.299124124154331+4.0068787122533i | 12.0803 | 85.7306 | -0.97717 | 75.265
[5 empty] | 93 | 8511.3804 | 19.6196196196196 | 1+12.9448677291554i | 12.9834 | 1.4937 | 1+0.201079461402158i | 1.02 | 0.19843 | 1-0.116984394100325i | 1.0068 | -0.11646 | 0.999927556403992+0.0783079209487887i | 1.003 | 0.078154 | 0.125070323011318-1.54219696895556i | 3.7913 | -85.3635 | 72.2956529813786 | 1+10.5566717236133i | 10.6039 | 1.4764 | 1+0.201079461402158i | 1.02 | 0.19843 | 1-0.0258902062923841i | 1.0003 | -0.025884 | 1.83538448732077-6.71012992577525i | 16.848 | -74.7024 | -0.0000166666666666667 | 0.000181827172544504i | 0.00018183 | 1.5708 | 1+0.181669882602857i | 1.0164 | 0.17971 | 1+6.17677600849714i | 6.2572 | 1.4103 | -0.531967204434079+0.188304553644387i | -4.9696 | 160.5072 | 0.223869401780905+0.843949521610805i | -1.1784 | 75.1436 | 0.287183665787247+3.91518031465488i | 11.8783 | 85.8048 | -1.1784 | 75.1436
[5 empty] | 94 | 8709.6359 | 19.6196196196196 | 1+13.246392433246i | 13.2841 | 1.4954 | 1+0.205763203744416i | 1.0209 | 0.20293 | 1-0.119709310689072i | 1.0071 | -0.11914 | 0.999924142242497+0.0801319467469707i | 1.0031 | 0.079967 | 0.119731075545785-1.50915341087493i | 3.6019 | -85.4638 | 72.2956529813786 | 1+10.8025681965819i | 10.8488 | 1.4785 | 1+0.205763203744416i | 1.0209 | 0.20293 | 1-0.0264932666676998i | 1.0004 | -0.026487 | 1.80717023338758-6.5616425281103i | 16.6578 | -74.6017 | -0.0000166666666666667 | 0.000186062471471015i | 0.00018606 | 1.5708 | 1+0.185901517775971i | 1.0171 | 0.1838 | 1+6.32065160438301i | 6.3993 | 1.4139 | -0.531167408172243+0.188320476534157i | -4.9811 | 160.4785 | 0.220607244423786+0.824160918991466i | -1.3792 | 75.0147 | 0.275781718746014+3.825657814539i | 11.6766 | 85.8768 | -1.3792 | 75.0147
[5 empty] | 95 | 8912.5094 | 19.6196196196196 | 1+13.5549405499415i | 13.5918 | 1.4972 | 1+0.210556044460898i | 1.0219 | 0.20752 | 1-0.122497698738887i | 1.0075 | -0.12189 | 0.999920567176528+0.0819984595639897i | 1.0033 | 0.081822 | 0.114617303681949-1.47687384254341i | 3.4129 | -85.5623 | 72.2956529813786 | 1+11.0541923341972i | 11.0993 | 1.4806 | 1+0.210556044460898i | 1.0219 | 0.20752 | 1-0.0271103741236824i | 1.0004 | -0.027104 | 1.78020472901105-6.4164009450999i | 16.4679 | -74.4935 | -0.0000166666666666667 | 0.000190396423182727i | 0.0001904 | 1.5708 | 1+0.190231720394507i | 1.0179 | 0.18799 | 1+6.46787849341323i | 6.5447 | 1.4174 | -0.530332492242826+0.188422720832659i | -4.9928 | 160.4403 | 0.217491307422813+0.804830689858542i | -1.5798 | 74.878 | 0.264895313390073+3.73825692312348i | 11.4751 | 85.9468 | -1.5798 | 74.878
[5 empty] | 96 | 9120.1084 | 19.6196196196196 | 1+13.8706756755373i | 13.9067 | 1.4988 | 1+0.215460524779192i | 1.0229 | 0.21222 | 1-0.125351036690022i | 1.0078 | -0.1247 | 0.99991682362289+0.0839084490496474i | 1.0034 | 0.083719 | 0.109718520695652-1.44534340270334i | 3.2244 | -85.6589 | 72.2956529813786 | 1+11.3116775509076i | 11.3558 | 1.4826 | 1+0.215460524779192i | 1.0229 | 0.21222 | 1-0.0277418558588737i | 1.0004 | -0.027735 | 1.75443360575701-6.27434348640986i | 16.2783 | -74.3779 | -0.0000166666666666667 | 0.000194831325598206i | 0.00019483 | 1.5708 | 1+0.194662786389211i | 1.0188 | 0.19226 | 1+6.61853473723316i | 6.6937 | 1.4208 | -0.529461036506011+0.188610441488364i | -5.0045 | 160.3925 | 0.214515175594745+0.785947074730292i | -1.7801 | 74.7336 | 0.25450245963632+3.65292490265315i | 11.2738 | 86.0146 | -1.7801 | 74.7336
[5 empty] | 97 | 9332.543 | 19.6196196196196 | 1+14.1937652169765i | 14.2289 | 1.5005 | 1+0.220479245119681i | 1.024 | 0.21701 | 1-0.128270837420027i | 1.0082 | -0.12757 | 0.999912903641004+0.0858629279056509i | 1.0036 | 0.08566 | 0.1050246665679-1.41454747001694i | 3.0362 | -85.7538 | 72.2956529813786 | 1+11.5751603687833i | 11.6183 | 1.4846 | 1+0.220479245119681i | 1.024 | 0.21701 | 1-0.0283880466932483i | 1.0004 | -0.02838 | 1.7298047835771-6.1354091543789i | 16.0891 | -74.2548 | -0.0000166666666666667 | 0.000199369530161414i | 0.00019937 | 1.5708 | 1+0.199197065169925i | 1.0196 | 0.19662 | 1+6.77270021577744i | 6.8461 | 1.4242 | -0.528551574693574+0.188882782296844i | -5.0163 | 160.3352 | 0.21167270893163+0.767498643987408i | -1.9801 | 74.5814 | 0.24458210933646+3.56961051028877i | 11.0728 | 86.0803 | -1.9801 | 74.5814
[5 empty] | 98 | 9549.9259 | 19.6196196196196 | 1+14.5243804806103i | 14.5588 | 1.5021 | 1+0.22561486647432i | 1.0251 | 0.2219 | 1-0.131258649045898i | 1.0086 | -0.13051 | 0.999908798916064+0.0878629324225601i | 1.0038 | 0.087646 | 0.100526089380873-1.3844716648572i | 2.8485 | -85.8471 | 72.2956529813786 | 1+11.8447804899018i | 11.8869 | 1.4866 | 1+0.22561486647432i | 1.0251 | 0.2219 | 1-0.0290492892457398i | 1.0004 | -0.029041 | 1.70626838140972-5.99953767525635i | 15.9001 | -74.1242 | -0.0000166666666666667 | 0.000204013443088481i | 0.00020401 | 1.5708 | 1+0.203836960871277i | 1.0206 | 0.20108 | 1+6.9304566696234i | 7.0022 | 1.4275 | -0.527602593983306+0.189238872283272i | -5.0283 | 160.2683 | 0.208958031045374+0.749474285464529i | -2.1798 | 74.4212 | 0.23511411982305+3.4882639444764i | 10.8719 | 86.144 | -2.1798 | 74.4212
[5 empty] | 99 | 9772.3722 | 19.6196196196196 | 1+14.8626967630279i | 14.8963 | 1.5036 | 1+0.23087011181753i | 1.0263 | 0.22689 | 1-0.134316055744906i | 1.009 | -0.13352 | 0.999904500741398+0.0899095230292433i | 1.0039 | 0.089677 | 0.0962135273625215-1.35510185057603i | 2.6613 | -85.9388 | 72.2956529813786 | 1+12.1206808704203i | 12.1619 | 1.4885 | 1+0.23087011181753i | 1.0263 | 0.22689 | 1-0.0297259341159022i | 1.0004 | -0.029717 | 1.6837766306538-5.8666695268846i | 15.7116 | -73.9861 | -0.0000166666666666667 | 0.000208765526643511i | 0.00020877 | 1.5708 | 1+0.208584933627384i | 1.0215 | 0.20564 | 1+7.09188774333105i | 7.162 | 1.4307 | -0.526612534687354+0.189677821944512i | -5.0404 | 160.1918 | 0.20636551801465+0.731863192603089i | -2.3791 | 74.253 | 0.226079218611781+3.40883679366924i | 10.6712 | 86.2056 | -2.3791 | 74.253
[5 empty] | 100 | 10000 | 19.6196196196196 | 1+15.2088934440003i | 15.2417 | 1.5051 | 1+0.236247767549952i | 1.0275 | 0.23199 | 1-0.137444678594554i | 1.0094 | -0.13659 | 0.9999+0.0920037848551297i | 1.0041 | 0.091755 | 0.0920780915618239-1.32642413428808i | 2.4745 | -86.029 | 72.2956529813786 | 1+12.4030077963725i | 12.4433 | 1.4903 | 1+0.236247767549952i | 1.0275 | 0.23199 | 1-0.0304183400698021i | 1.0005 | -0.030409 | 1.6622837914819-5.73674596307294i | 15.5235 | -73.8405 | -0.0000166666666666667 | 0.000213628300444106i | 0.00021363 | 1.5708 | 1+0.213443500876248i | 1.0225 | 0.21029 | 1+7.25707902979242i | 7.3257 | 1.4339 | -0.525579790068293+0.190198719348595i | -5.0528 | 160.1056 | 0.203889787621709+0.714654853135768i | -2.5782 | 74.0766 | 0.217458969243712+3.33128198728079i | 10.4707 | 86.2652 | -2.5782 | 74.0766
[5 empty] | 1 | 10232.9299 | 19.6196196196196 | 1+15.5631540815902i | 15.5952 | 1.5066 | 1+0.241750684975839i | 1.0288 | 0.2372 | 1-0.140646176432087i | 1.0098 | -0.13973 | 0.999895287145195+0.0941468283055603i | 1.0043 | 0.09388 | 0.0881112491365693-1.29842486720516i | 2.2883 | -86.1179 | 72.2956529813786 | 1+12.6919109612315i | 12.7312 | 1.4922 | 1+0.241750684975839i | 1.0288 | 0.2372 | 1-0.0311268742302413i | 1.0005 | -0.031117 | 1.6417460719525-5.60970903489339i | 15.3357 | -73.6873 | -0.0000166666666666667 | 0.000218604342797301i | 0.0002186 | 1.5708 | 1+0.218415238694536i | 1.0236 | 0.21504 | 1+7.4261181156142i | 7.4931 | 1.4369 | -0.524502706297674+0.190800626090224i | -5.0653 | 160.0099 | 0.201525688966461+0.697839038274154i | -2.777 | 73.8921 | 0.209235738248983+3.2555537487538i | 10.2704 | 86.3226 | -2.777 | 73.8921
[5 empty] | 2 | 10471.2855 | 19.6196196196196 | 1+15.9256665094769i | 15.957 | 1.5081 | 1+0.247381781814848i | 1.0301 | 0.24251 | 1-0.143922246734037i | 1.0103 | -0.14294 | 0.999890352180386+0.0963397896505393i | 1.0045 | 0.096054 | 0.0843048072353788-1.27109064455431i | 2.1026 | -86.2054 | 72.2956529813786 | 1+12.9875435452795i | 13.026 | 1.494 | 1+0.247381781814848i | 1.0301 | 0.24251 | 1-0.0318519122714104i | 1.0005 | -0.031841 | 1.62212154987605-5.48550160911721i | 15.1484 | -73.5265 | -0.0000166666666666667 | 0.000223696292066618i | 0.0002237 | 1.5708 | 1+0.223502783163447i | 1.0247 | 0.21989 | 1+7.59909462755717i | 7.6646 | 1.44 | -0.523379582572704+0.191482573101719i | -5.0781 | 159.9046 | 0.199268292445057+0.681405792373179i | -2.9755 | 73.6991 | 0.201392663211069+3.18160755063568i | 10.0703 | 86.3781 | -2.9755 | 73.6991
[5 empty] | 3 | 10715.1931 | 19.6196196196196 | 1+16.296622936548i | 16.3273 | 1.5095 | 1+0.25314404374906i | 1.0315 | 0.24794 | 1-0.147274626516242i | 1.0108 | -0.14622 | 0.99988518463785+0.0985838316271987i | 1.0047 | 0.098278 | 0.0806508974557703-1.24440830510997i | 1.9175 | -86.2918 | 72.2956529813786 | 1+13.2900622968257i | 13.3276 | 1.4957 | 1+0.25314404374906i | 1.0315 | 0.24794 | 1-0.0325938386180756i | 1.0005 | -0.032582 | 1.60337009738542-5.36406738399821i | 14.9615 | -73.3581 | -0.0000166666666666667 | 0.000228906848070959i | 0.00022891 | 1.5708 | 1+0.2287088317664i | 1.0258 | 0.22484 | 1+7.77610028005758i | 7.8401 | 1.4429 | -0.522208671407701+0.192243556319867i | -5.0912 | 159.7895 | 0.197112880080102+0.665345423047473i | -3.1737 | 73.4977 | 0.193913621908745+3.10940007155739i | 9.8704 | 86.4314 | -3.1737 | 73.4977
[5 empty] | 4 | 10964.782 | 19.6196196196196 | 1+16.6762200488114i | 16.7062 | 1.5109 | 1+0.259040526006026i | 1.033 | 0.25347 | 1-0.150705093254836i | 1.0113 | -0.14958 | 0.999879773556538+0.100880144056298i | 1.005 | 0.10055 | 0.0771419608600358-1.21836493036867i | 1.7329 | -86.3771 | 72.2956529813786 | 1+13.5996276153164i | 13.6363 | 1.4974 | 1+0.259040526006026i | 1.033 | 0.25347 | 1-0.0333530466494066i | 1.0006 | -0.033341 | 1.58545330815681-5.24535090259594i | 14.7752 | -73.1821 | -0.0000166666666666667 | 0.000234238773516088i | 0.00023424 | 1.5708 | 1+0.234036144819275i | 1.027 | 0.2299 | 1+7.95722892385533i | 8.0198 | 1.4458 | -0.520988179117833+0.193082532210132i | -5.1045 | 159.6649 | 0.195054936189555+0.649648491716309i | -3.3716 | 73.2878 | 0.186783202510965+3.03888915501739i | 9.6707 | 86.4828 | -3.3716 | 73.2878
[5 empty] | 5 | 11220.1845 | 19.6196196196196 | 1+17.0646591136805i | 17.0939 | 1.5123 | 1+0.265074354978687i | 1.0345 | 0.25912 | 1-0.154215465828691i | 1.0118 | -0.15301 | 0.999874107458821+0.103229944473083i | 1.0052 | 0.10288 | 0.0737707335309228-1.19294784339253i | 1.549 | -86.4614 | 72.2956529813786 | 1+13.9164036363811i | 13.9523 | 1.4991 | 1+0.265074354978687i | 1.0345 | 0.25912 | 1-0.0341299389075508i | 1.0006 | -0.034117 | 1.56833442722439-5.12929756382122i | 14.5893 | -72.9985 | -0.0000166666666666667 | 0.000239694895459451i | 0.00023969 | 1.5708 | 1+0.239487546933968i | 1.0283 | 0.23506 | 1+8.14257659575489i | 8.2038 | 1.4486 | -0.519716266513616+0.193998413151024i | -5.1182 | 159.5305 | 0.193090138381425+0.634305804555422i | -3.5691 | 73.0691 | 0.1799866747989+2.9700337698782i | 9.4711 | 86.5321 | -3.5691 | 73.0691
[5 empty] | 6 | 11481.5362 | 19.6196196196196 | 1+17.4621460866892i | 17.4908 | 1.5136 | 1+0.271248729883031i | 1.0361 | 0.26488 | 1-0.157807605483812i | 1.0124 | -0.15652 | 0.999868174326144+0.105634478772837i | 1.0054 | 0.10526 | 0.0705302326492849-1.16814460734586i | 1.3657 | -86.5448 | 72.2956529813786 | 1+14.2405583188592i | 14.2756 | 1.5007 | 1+0.271248729883031i | 1.0361 | 0.26488 | 1-0.034924927311067i | 1.0006 | -0.034911 | 1.55197828332958-5.01585363137533i | 14.404 | -72.8072 | -0.0000166666666666667 | 0.000245278106809124i | 0.00024528 | 1.5708 | 1+0.245065928516037i | 1.0296 | 0.24033 | 1+8.33224156954526i | 8.392 | 1.4514 | -0.518391049825498+0.194990062682719i | -5.1321 | 159.3865 | 0.19121434886135+0.619308403835325i | -3.7664 | 72.8417 | 0.173509962387624+2.90279397248835i | 9.2718 | 86.5793 | -3.7664 | 72.8417
[5 empty] | 7 | 11748.9755 | 19.6196196196196 | 1+17.8688917206919i | 17.8969 | 1.5149 | 1+0.277566924454362i | 1.0378 | 0.27075 | 1-0.161483416820191i | 1.013 | -0.1601 | 0.99986196157354+0.108095021871475i | 1.0057 | 0.10769 | 0.0674137430761545-1.1439430237472i | 1.1831 | -86.6274 | 72.2956529813786 | 1+14.572263533854i | 14.6065 | 1.5023 | 1+0.277566924454362i | 1.0378 | 0.27075 | 1-0.0357384333733297i | 1.0006 | -0.035723 | 1.53635122374341-4.90496624074342i | 14.2192 | -72.6082 | -0.0000166666666666667 | 0.000250991367857668i | 0.00025099 | 1.5708 | 1+0.250774247297238i | 1.031 | 0.24571 | 1+8.52632440810607i | 8.5848 | 1.454 | -0.517010601878699+0.19605629062565i | -5.1465 | 159.2327 | 0.189423606040267+0.60464755962718i | -3.9634 | 72.6053 | 0.167339615919538+2.83713087034677i | 9.0727 | 86.6245 | -3.9634 | 72.6053
[5 empty] | 8 | 12022.6443 | 19.6196196196196 | 1+18.2851116776075i | 18.3124 | 1.5162 | 1+0.28403228868307i | 1.0396 | 0.27674 | 1-0.165244848801653i | 1.0136 | -0.16376 | 0.999855456022925+0.110612878381515i | 1.006 | 0.11018 | 0.064414804421969-1.1203311304577i | 1.0013 | -86.7093 | 72.2956529813786 | 1+14.9116951558612i | 14.9452 | 1.5038 | 1+0.28403228868307i | 1.0396 | 0.27674 | 1-0.0365708884260208i | 1.0007 | -0.036555 | 1.52142105149899-4.79658340439307i | 14.035 | -72.4016 | -0.0000166666666666667 | 0.000256837707851712i | 0.00025684 | 1.5708 | 1+0.256615529903744i | 1.0324 | 0.2512 | 1+8.72492801672728i | 8.782 | 1.4567 | -0.515572953539293+0.1971958480764i | -5.1613 | 159.0692 | 0.187714116429508+0.590314761858757i | -4.16 | 72.3599 | 0.161462787200286+2.77300658723212i | 8.8737 | 86.6676 | -4.16 | 72.3599
[5 empty] | 9 | 12302.6877 | 19.6196196196196 | 1+18.7110266427668i | 18.7377 | 1.5174 | 1+0.290648250590849i | 1.0414 | 0.28286 | 1-0.169093895789224i | 1.0142 | -0.16751 | 0.999848643875156+0.113189383303807i | 1.0062 | 0.11273 | 0.0615271985861117-1.0972971994245i | 0.82012 | -86.7907 | 72.2956529813786 | 1+15.2590331560196i | 15.2918 | 1.5054 | 1+0.290648250590849i | 1.0414 | 0.28286 | 1-0.0374227338478284i | 1.0007 | -0.037405 | 1.50715696497003-4.69065401531982i | 13.8514 | -72.1872 | -0.0000166666666666667 | 0.000262820226598108i | 0.00026282 | 1.5708 | 1+0.262592873460913i | 1.0339 | 0.2568 | 1+8.92815769767104i | 8.984 | 1.4593 | -0.514076095453089+0.198407422290169i | -5.1764 | 158.8959 | 0.186082246810721+0.576301712703962i | -4.3563 | 72.1052 | 0.155867204247915+2.71038422972335i | 8.675 | 86.7087 | -4.3563 | 72.1052
[5 empty] | 10 | 12589.2541 | 19.6196196196196 | 1+19.1468624419217i | 19.173 | 1.5186 | 1+0.297418318048276i | 1.0433 | 0.28909 | 1-0.173032598598565i | 1.0149 | -0.17134 | 0.999841510680754+0.115825902735366i | 1.0065 | 0.11533 | 0.058744937750306-1.07482973419688i | 0.63975 | -86.8716 | 72.2956529813786 | 1+15.6144616975345i | 15.6465 | 1.5068 | 1+0.297418318048276i | 1.0433 | 0.28909 | 1-0.0382944212984706i | 1.0007 | -0.038276 | 1.49352949973041-4.58712784907191i | 13.6684 | -71.9652 | -0.0000166666666666667 | 0.000268942096107484i | 0.00026894 | 1.5708 | 1+0.268709447235419i | 1.0355 | 0.26251 | 1+9.13612120600424i | 9.1907 | 1.4618 | -0.512517980099678+0.199689631461107i | -5.192 | 158.7129 | 0.184524516668346+0.562600319291223i | -4.5523 | 71.8413 | 0.150541147225038+2.64922785504277i | 8.4764 | 86.7477 | -4.5523 | 71.8413
[5 empty] | 11 | 12882.4955 | 19.6196196196196 | 1+19.5928501609821i | 19.6184 | 1.5198 | 1+0.30434608063473i | 1.0453 | 0.29544 | 1-0.177063045582041i | 1.0156 | -0.17525 | 0.999834041309256+0.118523834593692i | 1.0068 | 0.11799 | 0.0560622528098276-1.05291746723068i | 0.46018 | -86.9522 | 72.2956529813786 | 1+15.9781692333233i | 16.0094 | 1.5083 | 1+0.30434608063473i | 1.0453 | 0.29544 | 1-0.0391864129581719i | 1.0008 | -0.039166 | 1.48051047262945-4.48595556437875i | 13.4861 | -71.7354 | -0.0000166666666666667 | 0.000275206562276086i | 0.00027521 | 1.5708 | 1+0.27496849431564i | 1.0371 | 0.26834 | 1+9.34892880673174i | 9.4023 | 1.4642 | -0.510896524184279+0.201041019414029i | -5.2081 | 158.52 | 0.183037590872412+0.549202686716604i | -4.7479 | 71.5679 | 0.145473425223929+2.5895024401568i | 8.278 | 86.7846 | -4.7479 | 71.5679
[5 empty] | 12 | 13182.5674 | 19.6196196196196 | 1+20.0492262685398i | 20.0741 | 1.521 | 1+0.311435211541633i | 1.0474 | 0.30191 | 1-0.18118737373599i | 1.0163 | -0.17924 | 0.999826219917125+0.121284609357969i | 1.0072 | 0.12072 | 0.0534735822270466-1.03154935699579i | 0.28145 | -87.0326 | 72.2956529813786 | 1+16.3503486059357i | 16.3809 | 1.5097 | 1+0.311435211541633i | 1.0474 | 0.30191 | 1-0.040099181772717i | 1.0008 | -0.040078 | 1.4680729280172-4.38708870249937i | 13.3045 | -71.498 | -0.0000166666666666667 | 0.000281616946606796i | 0.00028162 | 1.5708 | 1+0.281373333331185i | 1.0388 | 0.27428 | 1+9.56669333326026i | 9.6188 | 1.4666 | -0.509209611390464+0.202460050223447i | -5.2247 | 158.3174 | 0.181618272599842+0.536101111349225i | -4.9432 | 71.2848 | 0.14065335387424+2.53117385207324i | 8.0798 | 86.8194 | -4.9432 | 71.2848
[5 empty] | 13 | 13489.6288 | 19.6196196196196 | 1+20.516232741248i | 20.5406 | 1.5221 | 1+0.318689469520027i | 1.0496 | 0.30851 | 1-0.185407769833792i | 1.017 | -0.18333 | 0.999818029914139+0.124109690827518i | 1.0075 | 0.1235 | 0.050973561292277-1.01071458489965i | 0.1036 | -87.1128 | 72.2956529813786 | 1+16.7311971498014i | 16.7611 | 1.5111 | 1+0.318689469520027i | 1.0496 | 0.30851 | 1-0.0410332117042135i | 1.0008 | -0.04101 | 1.4561910860544-4.29047968539945i | 13.1236 | -71.2528 | -0.0000166666666666667 | 0.000288176647970237i | 0.00028818 | 1.5708 | 1+0.287927360212478i | 1.0406 | 0.28034 | 1+9.78953024722424i | 9.8405 | 1.469 | -0.507455095516983+0.203945102778422i | -5.2418 | 158.1049 | 0.180263496482596+0.523288074417395i | -5.1382 | 70.9921 | 0.136070733742808+2.47420881927844i | 7.8818 | 86.8522 | -5.1382 | 70.9921
[5 empty] | 14 | 13803.8426 | 19.6196196196196 | 1+20.99411719212i | 21.0179 | 1.5232 | 1+0.326112700873514i | 1.0518 | 0.31524 | 1-0.189726471585323i | 1.0178 | -0.1875 | 0.999809453928204+0.12700057689793i | 1.0078 | 0.12635 | 0.0485570117774844-0.99040255203867i | -0.073338 | -87.1932 | 72.2956529813786 | 1+17.1209167958595i | 17.1501 | 1.5125 | 1+0.326112700873514i | 1.0518 | 0.31524 | 1-0.0419889979876942i | 1.0009 | -0.041964 | 1.44484029304193-4.19608181285872i | 12.9435 | -70.9998 | -0.0000166666666666667 | 0.000294889144406901i | 0.00029489 | 1.5708 | 1+0.294634049991325i | 1.0425 | 0.28653 | 1+10.017557699705i | 10.0673 | 1.4713 | -0.505630804021811+0.20549446531454i | -5.2594 | 157.8826 | 0.178970321971396+0.510756235865052i | -5.3328 | 70.6894 | 0.131715829495568+2.41857490426061i | 7.6841 | 86.8827 | -5.3328 | 70.6894
[5 empty] | 15 | 14125.3754 | 19.6196196196196 | 1+21.4831330018173i | 21.5064 | 1.5243 | 1+0.333708841497617i | 1.0542 | 0.32209 | 1-0.194145768823414i | 1.0187 | -0.19176 | 0.999800473768503+0.129958800355265i | 1.0082 | 0.12926 | 0.0462189319690052-0.970602875788153i | -0.24933 | -87.2737 | 72.2956529813786 | 1+17.5197141786249i | 17.5482 | 1.5138 | 1+0.333708841497617i | 1.0542 | 0.32209 | 1-0.0429670473936982i | 1.0009 | -0.042941 | 1.43399697370497-4.1038492586038i | 12.7641 | -70.7392 | -0.0000166666666666667 | 0.00030175799497125i | 0.00030176 | 1.5708 | 1+0.30149695864342i | 1.0445 | 0.29283 | 1+10.2508965938763i | 10.2996 | 1.4736 | -0.503734541996368+0.20710632993721i | -5.2777 | 157.6504 | 0.177735926904018+0.498498428469221i | -5.527 | 70.3767 | 0.127579349791522+2.36424047707002i | 7.4865 | 86.9112 | -5.527 | 70.3767
[5 empty] | 16 | 14454.3977 | 19.6196196196196 | 1+21.9835394529951i | 22.0063 | 1.5253 | 1+0.34148191896664i | 1.0567 | 0.32907 | 1-0.198668004717959i | 1.0195 | -0.19611 | 0.999791070386915+0.132985929688756i | 1.0086 | 0.13224 | 0.0439544870659603-0.951305386240409i | -0.42434 | -87.3546 | 72.2956529813786 | 1+17.9278007457486i | 17.9557 | 1.5151 | 1+0.34148191896664i | 1.0567 | 0.32907 | 1-0.0439678784969664i | 1.001 | -0.04394 | 1.42363858536807-4.01373706555481i | 12.5856 | -70.4708 | -0.0000166666666666667 | 0.000308786841618771i | 0.00030879 | 1.5708 | 1+0.308519724973772i | 1.0465 | 0.29925 | 1+10.4896706491082i | 10.5372 | 1.4758 | -0.501764096592159+0.208778787163607i | -5.2965 | 157.4083 | 0.176557601267656+0.486507652210203i | -5.7209 | 70.0538 | 0.123652427879199+2.31117468986903i | 7.2891 | 86.9375 | -5.7209 | 70.0538
[5 empty] | 17 | 14791.0839 | 19.6196196196196 | 1+22.4956018677774i | 22.5178 | 1.5264 | 1+0.349436054669147i | 1.0593 | 0.33617 | 1-0.203295577018288i | 1.0205 | -0.20056 | 0.999781223837605+0.136083569922445i | 1.009 | 0.13528 | 0.0417589999317895-0.932500122499295i | -0.59832 | -87.4359 | 72.2956529813786 | 1+18.3453928701303i | 18.3726 | 1.5163 | 1+0.349436054669147i | 1.0593 | 0.33617 | 1-0.0449920219513974i | 1.001 | -0.044962 | 1.41374357395806-3.92570114026881i | 12.4079 | -70.1948 | -0.0000166666666666667 | 0.000315979411136995i | 0.00031598 | 1.5708 | 1+0.315706072546047i | 1.0487 | 0.3058 | 1+10.7340064665656i | 10.7805 | 1.4779 | -0.499717241921438+0.210509820513849i | -5.3161 | 157.1564 | 0.175432741145157+0.47477706888723i | -5.9144 | 69.7205 | 0.119926602866521+2.25934745242949i | 7.0919 | 86.9616 | -5.9144 | 69.7205
[5 empty] | 18 | 15135.6125 | 19.6196196196196 | 1+23.0195917484344i | 23.0413 | 1.5274 | 1+0.357575465993173i | 1.062 | 0.34341 | 1-0.208030939324486i | 1.0214 | -0.20511 | 0.999770913234723+0.139253363466186i | 1.0094 | 0.13839 | 0.0396279421868876-0.914177328838793i | -0.77124 | -87.5179 | 72.2956529813786 | 1+18.7727119646416i | 18.7993 | 1.5176 | 1+0.357575465993173i | 1.062 | 0.34341 | 1-0.0460400207714068i | 1.0011 | -0.046008 | 1.40429133177255-3.83969824665701i | 12.2311 | -69.911 | -0.0000166666666666667 | 0.000323339517121487i | 0.00032334 | 1.5708 | 1+0.323059811656849i | 1.0509 | 0.31248 | 1+10.9840335963328i | 11.0295 | 1.48 | -0.497591744452056+0.21229730118529i | -5.3363 | 156.8945 | 0.174358842835435+0.463299996973219i | -6.1075 | 69.3766 | 0.116393801635569+2.20872940853677i | 6.8949 | 86.9835 | -6.1075 | 69.3766
[5 empty] | 19 | 15488.1662 | 19.6196196196196 | 1+23.5557869213368i | 23.577 | 1.5284 | 1+0.36590446856234i | 1.0648 | 0.35077 | 1-0.21287660238833i | 1.0224 | -0.20975 | 0.999760116708098+0.142496990986474i | 1.0099 | 0.14158 | 0.0375569256310518-0.896327450732091i | -0.94305 | -87.6007 | 72.2956529813786 | 1+19.2099845995228i | 19.236 | 1.5188 | 1+0.36590446856234i | 1.0648 | 0.35077 | 1-0.047112430619841i | 1.0011 | -0.047078 | 1.39526215695304-3.7556859990475i | 12.0553 | -69.6196 | -0.0000166666666666667 | 0.000330871061997861i | 0.00033087 | 1.5708 | 1+0.330584841355994i | 1.0532 | 0.31927 | 1+11.2398846061038i | 11.2843 | 1.4821 | -0.495385368915481+0.214138982847442i | -5.3572 | 156.6227 | 0.173333497138941+0.4520699067035i | -6.3002 | 69.0221 | 0.113046321374419+2.1592919132643i | 6.6981 | 87.0031 | -6.3002 | 69.0221
[5 empty] | 20 | 15848.9319 | 19.6196196196196 | 1+24.1044716842626i | 24.1252 | 1.5293 | 1+0.374427478524055i | 1.0678 | 0.35827 | 1-0.217835135444514i | 1.0235 | -0.21448 | 0.999748811356849+0.145816172297552i | 1.0103 | 0.14483 | 0.0355416939851835-0.878941130756726i | -1.1137 | -87.6844 | 72.2956529813786 | 1+19.6574426225129i | 19.6829 | 1.52 | 1+0.374427478524055i | 1.0678 | 0.35827 | 1-0.0482098201025964i | 1.0012 | -0.048173 | 1.38663721460283-3.67362285466063i | 11.8804 | -69.3206 | -0.0000166666666666667 | 0.000338578039090901i | 0.00033858 | 1.5708 | 1+0.338285151513833i | 1.0557 | 0.3262 | 1+11.5016951514703i | 11.5451 | 1.4841 | -0.493095884744536+0.216032496598397i | -5.3788 | 156.3411 | 0.17235438379945+0.441080415393806i | -6.4925 | 68.6567 | 0.109876812698985+2.11100701108353i | 6.5015 | 87.0205 | -6.4925 | 68.6567
[5 empty] | 21 | 16218.101 | 19.6196196196196 | 1+24.6659369571357i | 24.6862 | 1.5303 | 1+0.383149014891017i | 1.0709 | 0.3659 | 1-0.222909167572899i | 1.0245 | -0.21932 | 0.99973697320081+0.149212667273287i | 1.0108 | 0.14816 | 0.0335781149423306-0.862009204380708i | -1.2832 | -87.7693 | 72.2956529813786 | 1+20.1153232817784i | 20.1402 | 1.5211 | 1+0.383149014891017i | 1.0709 | 0.3659 | 1-0.0493327710701026i | 1.0012 | -0.049293 | 1.37839849949117-3.59346810555905i | 11.7064 | -69.014 | -0.0000166666666666667 | 0.000346464534741878i | 0.00034646 | 1.5708 | 1+0.346164824936738i | 1.0582 | 0.33325 | 1+11.7696040478491i | 11.812 | 1.486 | -0.490721073055511+0.217975346127427i | -5.4012 | 156.0495 | 0.171419266094231+0.430325282984289i | -6.6844 | 68.2802 | 0.10687826333869+2.06384741477881i | 6.3052 | 87.0355 | -6.6844 | 68.2802
[5 empty] | 22 | 16595.8691 | 19.6196196196196 | 1+25.2404804362759i | 25.2603 | 1.5312 | 1+0.392073701937253i | 1.0741 | 0.37365 | 1-0.228101389092485i | 1.0257 | -0.22426 | 0.999724577129666+0.152688276780275i | 1.0113 | 0.15156 | 0.031662172518996-0.845522695633554i | -1.4514 | -87.8555 | 72.2956529813786 | 1+20.5838693517058i | 20.6081 | 1.5223 | 1+0.392073701937253i | 1.0741 | 0.37365 | 1-0.0504818789258269i | 1.0013 | -0.050439 | 1.37052880028619-3.51518187013038i | 11.5335 | -68.6998 | -0.0000166666666666667 | 0.000354534730475176i | 0.00035453 | 1.5708 | 1+0.354228039531859i | 1.0609 | 0.34044 | 1+12.0437533440832i | 12.0852 | 1.488 | -0.488258734186024+0.219964903131857i | -5.4245 | 155.748 | 0.170525985565117+0.419798407806679i | -6.8759 | 67.8926 | 0.104043982360864+2.01778648513789i | 6.109 | 87.0482 | -6.8759 | 67.8926
[5 empty] | 23 | 16982.4365 | 19.6196196196196 | 1+25.8284067522408i | 25.8478 | 1.5321 | 1+0.401206271649967i | 1.0775 | 0.38155 | 1-0.233414552987847i | 1.0269 | -0.22931 | 0.999711596849687+0.156244843632681i | 1.0118 | 0.15504 | 0.0297899596983792-0.829472812665633i | -1.6184 | -87.9431 | 72.2956529813786 | 1+21.0633292616233i | 21.0871 | 1.5234 | 1+0.401206271649967i | 1.0775 | 0.38155 | 1-0.0516577529419645i | 1.0013 | -0.051612 | 1.36301166526096-3.43872508415635i | 11.3617 | -68.3781 | -0.0000166666666666667 | 0.000362792905215394i | 0.00036279 | 1.5708 | 1+0.362479070522303i | 1.0637 | 0.34775 | 1+12.3242883977583i | 12.3648 | 1.4898 | -0.485706695796878+0.221998403039962i | -5.4486 | 155.4366 | 0.169672456883814+0.409493822572832i | -7.067 | 67.4935 | 0.101367584909667+1.97279821139219i | 5.9131 | 87.0586 | -7.067 | 67.4935
[5 empty] | 24 | 17378.0083 | 19.6196196196196 | 1+26.4300276313447i | 26.4489 | 1.533 | 1+0.410551566238497i | 1.081 | 0.38957 | 1-0.238851476368807i | 1.0281 | -0.23446 | 0.99969800482796+0.159884253569324i | 1.0124 | 0.15859 | 0.0279576713579824-0.813850943198495i | -1.784 | -88.0325 | 72.2956529813786 | 1+21.5539572275211i | 21.5771 | 1.5244 | 1+0.410551566238497i | 1.081 | 0.38957 | 1-0.0528610165824825i | 1.0014 | -0.052812 | 1.35583136941805-3.3640594915182i | 11.191 | -68.0489 | -0.0000166666666666667 | 0.000371243437556089i | 0.00037124 | 1.5708 | 1+0.370922292713912i | 1.0666 | 0.35519 | 1+12.611357952273i | 12.6509 | 1.4917 | -0.483062821542118+0.224072941095029i | -5.4736 | 155.1154 | 0.168856662845516+0.39940569058353i | -7.2576 | 67.0828 | 0.098842977436734+1.92885719238273i | 5.7174 | 87.0665 | -7.2576 | 67.0828
[5 empty] | 25 | 17782.7941 | 19.6196196196196 | 1+27.0456620609416i | 27.0641 | 1.5338 | 1+0.42011454070174i | 1.0847 | 0.39773 | 1-0.244415041964111i | 1.0294 | -0.23972 | 0.999683772233983+0.163608436253527i | 1.013 | 0.16222 | 0.0261615974749008-0.798648649868174i | -1.9482 | -88.1238 | 72.2956529813786 | 1+22.0560133868414i | 22.0787 | 1.5255 | 1+0.42011454070174i | 1.0847 | 0.39773 | 1-0.0540923078336908i | 1.0015 | -0.05404 | 1.34897288297952-3.29114763458447i | 11.0214 | -67.7123 | -0.0000166666666666667 | 0.000379890808081363i | 0.00037989 | 1.5708 | 1+0.379562182814855i | 1.0696 | 0.36276 | 1+12.9051142157051i | 12.9438 | 1.4935 | -0.480325020307116+0.22618546885899i | -5.4995 | 154.7842 | 0.168076649485634+0.389528302157142i | -7.4477 | 66.6604 | 0.0964643434017574+1.88593861843029i | 5.5219 | 87.0719 | -7.4477 | 66.6604
[5 empty] | 26 | 18197.0086 | 19.6196196196196 | 1+27.6756364585551i | 27.6937 | 1.5347 | 1+0.429900265455339i | 1.0885 | 0.40601 | 1-0.250108199649882i | 1.0308 | -0.24508 | 0.999668868878517+0.167419366296247i | 1.0136 | 0.16593 | 0.0243981166029152-0.783857665463199i | -2.1111 | -88.2172 | 72.2956529813786 | 1+22.5697639364053i | 22.5919 | 1.5265 | 1+0.429900265455339i | 1.0885 | 0.40601 | 1-0.0553522795425092i | 1.0015 | -0.055296 | 1.34242184119089-3.21995284432483i | 10.853 | -67.3684 | -0.0000166666666666667 | 0.000388739601741531i | 0.00038874 | 1.5708 | 1+0.388403321809228i | 1.0728 | 0.37047 | 1+13.2057129415137i | 13.2435 | 1.4952 | -0.477491256009323+0.228332791197059i | -5.5263 | 154.4432 | 0.167330521315435+0.379856071278454i | -7.6374 | 66.226 | 0.0942261294230117+1.84401825389047i | 5.3266 | 87.0748 | -7.6374 | 66.226
[5 empty] | 27 | 18620.8714 | 19.6196196196196 | 1+28.3202848449491i | 28.3379 | 1.5355 | 1+0.439913929020084i | 1.0925 | 0.41443 | 1-0.255933968013679i | 1.0322 | -0.25056 | 0.999653263149547+0.171319064303034i | 1.0142 | 0.16973 | 0.0226636896164083-0.769469888058251i | -2.2724 | -88.3129 | 72.2956529813786 | 1+23.0954812735544i | 23.1171 | 1.5275 | 1+0.439913929020084i | 1.0925 | 0.41443 | 1-0.0566415997626149i | 1.0016 | -0.056581 | 1.33616451538887-3.15043923018879i | 10.6858 | -67.0172 | -0.0000166666666666667 | 0.00039779451028412i | 0.00039779 | 1.5708 | 1+0.39745039738595i | 1.0761 | 0.37831 | 1+13.5133135111223i | 13.5503 | 1.4969 | -0.474559557950898+0.230511563807477i | -5.5542 | 154.0924 | 0.166616436673173+0.370383532468576i | -7.8266 | 65.7795 | 0.092123031858624+1.80307242037591i | 5.1316 | 87.0752 | -7.8266 | 65.7795
[5 empty] | 28 | 19054.6072 | 19.6196196196196 | 1+28.9799490212315i | 28.9972 | 1.5363 | 1+0.450160840772948i | 1.0967 | 0.42299 | 1-0.261895435955007i | 1.0337 | -0.25614 | 0.99963692194523+0.175309597945392i | 1.0149 | 0.17361 | 0.0209548537169742-0.755477376044143i | -2.4322 | -88.4112 | 72.2956529813786 | 1+23.6334441405798i | 23.6546 | 1.5285 | 1+0.450160840772948i | 1.0967 | 0.42299 | 1-0.0579609521086556i | 1.0017 | -0.057896 | 1.3301877852842-3.08257166978679i | 10.5199 | -66.6589 | -0.0000166666666666667 | 0.000407060334741495i | 0.00040706 | 1.5708 | 1+0.406708206424246i | 1.0795 | 0.38628 | 1+13.8280790184244i | 13.8642 | 1.4986 | -0.471528031705948+0.23271829136283i | -5.5831 | 153.7318 | 0.165932603188416+0.361105337877241i | -8.0153 | 65.3206 | 0.0901499838018947+1.76307798063013i | 4.9368 | 87.0729 | -8.0153 | 65.3206
[5 empty] | 29 | 19498.446 | 19.6196196196196 | 1+29.6549787500795i | 29.6718 | 1.5371 | 1+0.460646433762168i | 1.101 | 0.43167 | 1-0.26799576432307i | 1.0353 | -0.26184 | 0.999619810603679+0.179393083057075i | 1.0156 | 0.17757 | 0.0192682166995965-0.741872343054544i | -2.5905 | -88.5122 | 72.2956529813786 | 1+24.1839377725138i | 24.2046 | 1.5295 | 1+0.460646433762168i | 1.101 | 0.43167 | 1-0.0593110361187073i | 1.0018 | -0.059242 | 1.32447911241268-3.01631579840748i | 10.3553 | -66.2935 | -0.0000166666666666667 | 0.00041654198797643i | 0.00041654 | 1.5708 | 1+0.416181657537003i | 1.0831 | 0.39438 | 1+14.1501763562581i | 14.1855 | 1.5002 | -0.468394870518558+0.234949326331094i | -5.6131 | 153.3614 | 0.165277273358204+0.352016254599504i | -8.2036 | 64.8492 | 0.0883021424746016+1.72401232303912i | 4.7422 | 87.0679 | -8.2036 | 64.8492
[5 empty] | 30 | 19952.6231 | 19.6196196196196 | 1+30.3457319411911i | 30.3622 | 1.5379 | 1+0.471376267587948i | 1.1055 | 0.44049 | 1-0.274238187592723i | 1.0369 | -0.26766 | 0.999601892829447+0.183571684755945i | 1.0163 | 0.18162 | 0.0176004514760945-0.728647152789371i | -2.7471 | -88.6163 | 72.2956529813786 | 1+24.7472540483673i | 24.7675 | 1.5304 | 1+0.471376267587948i | 1.1055 | 0.44049 | 1-0.060692567625184i | 1.0018 | -0.060618 | 1.31902651470831-2.95163799840232i | 10.192 | -65.9211 | -0.0000166666666666667 | 0.000426244497286974i | 0.00042624 | 1.5708 | 1+0.425875773673405i | 1.0869 | 0.40261 | 1+14.4797763048957i | 14.5143 | 1.5018 | -0.465158367180258+0.23720086854587i | -5.6442 | 152.9813 | 0.164648740234859+0.343111162218977i | -8.3913 | 64.365 | 0.0865748770048396+1.68585334676787i | 4.5478 | 87.0602 | -8.3913 | 64.365
[5 empty] | 31 | 20417.3794 | 19.6196196196196 | 1+31.052574841051i | 31.0687 | 1.5386 | 1+0.482356031350203i | 1.1103 | 0.44943 | 1-0.280626015579407i | 1.0386 | -0.27359 | 0.99958313061653+0.187847618591929i | 1.0171 | 0.18576 | 0.0159482908546537-0.715794313734797i | -2.9021 | -88.7236 | 72.2956529813786 | 1+25.3236916458857i | 25.3434 | 1.5313 | 1+0.482356031350203i | 1.1103 | 0.44943 | 1-0.0621062791343763i | 1.0019 | -0.062027 | 1.31381854215471-2.88850538846738i | 10.0301 | -65.5419 | -0.0000166666666666667 | 0.000436173007071993i | 0.00043617 | 1.5708 | 1+0.435795694782138i | 1.0908 | 0.41098 | 1+14.8170536225927i | 14.8508 | 1.5034 | -0.461816926347723+0.239468965595642i | -5.6764 | 152.5916 | 0.164045333226319+0.334385050580164i | -8.5785 | 63.868 | 0.0849637565771871+1.648579447511i | 4.3537 | 87.0497 | -8.5785 | 63.868
[5 empty] | 32 | 20892.9613 | 19.6196196196196 | 1+31.7758822271213i | 31.7916 | 1.5393 | 1+0.493591546665021i | 1.1152 | 0.45851 | 1-0.287162635194079i | 1.0404 | -0.27964 | 0.99956348416776+0.19222315172175i | 1.0179 | 0.18999 | 0.0143085225750883-0.703306473779465i | -3.0553 | -88.8345 | 72.2956529813786 | 1+25.9135561999136i | 25.9328 | 1.5322 | 1+0.493591546665021i | 1.1152 | 0.45851 | 1-0.0635529202148401i | 1.002 | -0.063468 | 1.30884425347194-2.82688581284805i | 9.8697 | -65.1559 | -0.0000166666666666667 | 0.000446332781558795i | 0.00044633 | 1.5708 | 1+0.445946680536687i | 1.0949 | 0.41948 | 1+15.1621871382473i | 15.1951 | 1.5049 | -0.458369077253198+0.241749514101766i | -5.7098 | 152.1923 | 0.163465414011212+0.325833017792536i | -8.7651 | 63.3578 | 0.083464538945108+1.61216950384705i | 4.1598 | 87.0364 | -8.7651 | 63.3578
[5 empty] | 33 | 21379.6209 | 19.6196196196196 | 1+32.5160376065517i | 32.5314 | 1.5401 | 1+0.505088770751334i | 1.1203 | 0.46771 | 1-0.293851512238974i | 1.0423 | -0.28581 | 0.999542911810385+0.196700604110987i | 1.0187 | 0.19431 | 0.0126779846006503-0.691176414726662i | -3.2068 | -88.9492 | 72.2956529813786 | 1+26.517160464445i | 26.536 | 1.5331 | 1+0.505088770751334i | 1.1203 | 0.46771 | 1-0.0650332578948235i | 1.0021 | -0.064942 | 1.30409319379713-2.76674783049219i | 9.7107 | -64.7634 | -0.0000166666666666667 | 0.000456729207594292i | 0.00045673 | 1.5708 | 1+0.456334113124055i | 1.0992 | 0.42811 | 1+15.5153598462178i | 15.5476 | 1.5064 | -0.454813486751326+0.244038261953547i | -5.7445 | 151.7834 | 0.162907372571977+0.31745026846913i | -8.9513 | 62.8343 | 0.0820731592975156+1.57660286418752i | 3.9662 | 87.02 | -8.9513 | 62.8343
[5 empty] | 34 | 21877.6162 | 19.6196196196196 | 1+33.2734334195219i | 33.2885 | 1.5408 | 1+0.51685379958954i | 1.1257 | 0.47704 | 1-0.300696193245245i | 1.0442 | -0.2921 | 0.999521369907677+0.201282349764164i | 1.0196 | 0.19872 | 0.0110535606680963-0.67939704670201i | -3.3564 | -89.0679 | 72.2956529813786 | 1+27.1348244784509i | 27.1532 | 1.534 | 1+0.51685379958954i | 1.1257 | 0.47704 | 1-0.06654807706896i | 1.0022 | -0.06645 | 1.29955537331944-2.70806070417382i | 9.5532 | -64.3644 | -0.0000166666666666667 | 0.000467367797501181i | 0.00046737 | 1.5708 | 1+0.466963500098499i | 1.1037 | 0.43687 | 1+15.8767590033489i | 15.9082 | 1.5079 | -0.451148972636949+0.246330811566692i | -5.7804 | 151.3651 | 0.162369623350728+0.309232112202263i | -9.1368 | 62.2972 | 0.0807857194731124+1.54185933431214i | 3.7728 | 87.0007 | -9.1368 | 62.2972
[5 empty] | 35 | 22387.2114 | 19.6196196196196 | 1+34.0484712473168i | 34.0632 | 1.5414 | 1+0.528892871153656i | 1.1313 | 0.48649 | 1-0.307700307353357i | 1.0463 | -0.29851 | 0.999498812766373+0.205970817983472i | 1.0205 | 0.20323 | 0.00943217609889544-0.66796140245657i | -3.5041 | -89.191 | 72.2956529813786 | 1+27.7668757355669i | 27.7849 | 1.5348 | 1+0.528892871153656i | 1.1313 | 0.48649 | 1-0.068098180914426i | 1.0023 | -0.067993 | 1.2952212468304-2.65079438960862i | 9.3973 | -63.9591 | -0.0000166666666666667 | 0.000478254192000648i | 0.00047825 | 1.5708 | 1+0.477840477301685i | 1.1083 | 0.44576 | 1+16.2465762282573i | 16.2773 | 1.5093 | -0.447374517159114+0.248622624228036i | -5.8177 | 150.9374 | 0.161850601533789+0.301173962278821i | -9.3218 | 61.7465 | 0.079598477518474+1.50791916548213i | 3.5796 | 86.9783 | -9.3218 | 61.7465
[5 empty] | 36 | 22908.6765 | 19.6196196196196 | 1+34.8415620252523i | 34.8559 | 1.5421 | 1+0.541212368718787i | 1.1371 | 0.49607 | 1-0.314867568237327i | 1.0484 | -0.30504 | 0.99947519253975+0.210768494656823i | 1.0215 | 0.20783 | 0.00781079387541437-0.656862631565251i | -3.6499 | -89.3187 | 72.2956529813786 | 1+28.4136493577363i | 28.4312 | 1.5356 | 1+0.541212368718787i | 1.1371 | 0.49607 | 1-0.0696843913167996i | 1.0024 | -0.069572 | 1.29108169415265-2.59491952458001i | 9.2431 | -63.5477 | -0.0000166666666666667 | 0.000489394163203158i | 0.00048939 | 1.5708 | 1+0.488970811850908i | 1.1131 | 0.45479 | 1+16.6250076029308i | 16.6551 | 1.5107 | -0.443489280647181+0.250909025585077i | -5.8563 | 150.5005 | 0.161348759472196+0.293271334637214i | -9.5062 | 61.1818 | 0.0785078375875591+1.47476304312389i | 3.3867 | 86.9528 | -9.5062 | 61.1818
[5 empty] | 37 | 23442.2882 | 19.6196196196196 | 1+35.653126260556i | 35.6671 | 1.5428 | 1+0.553818824245603i | 1.1431 | 0.50577 | 1-0.322201776073739i | 1.0506 | -0.3117 | 0.999450459126142+0.21567792357589i | 1.0225 | 0.21254 | 0.00618641098710504-0.646093994520935i | -3.7937 | -89.4514 | 72.2956529813786 | 1+29.0754882728942i | 29.0927 | 1.5364 | 1+0.553818824245603i | 1.1431 | 0.50577 | 1-0.0713075493058309i | 1.0025 | -0.071187 | 1.28712800141109-2.54040741809371i | 9.0904 | -63.1304 | -0.0000166666666666667 | 0.000500793617668895i | 0.00050079 | 1.5708 | 1+0.500360405196866i | 1.1182 | 0.46394 | 1+17.0122537766934i | 17.0416 | 1.5121 | -0.439492615155416+0.253185212333056i | -5.8963 | 150.0544 | 0.160862563246746+0.285519847067564i | -9.69 | 60.603 | 0.0775103401826026+1.44237207607531i | 3.1941 | 86.924 | -9.69 | 60.603
[5 empty] | 38 | 23988.3292 | 19.6196196196196 | 1+36.4835942553277i | 36.4973 | 1.5434 | 1+0.56671892184369i | 1.1494 | 0.51559 | 1-0.329706819556669i | 1.053 | -0.31848 | 0.999424560062663+0.220701707784872i | 1.0235 | 0.21734 | 0.00455605505268505-0.635648856724913i | -3.9354 | -89.5893 | 72.2956529813786 | 1+29.7527433967938i | 29.7695 | 1.5372 | 1+0.56671892184369i | 1.1494 | 0.51559 | 1-0.0729685155013709i | 1.0027 | -0.072839 | 1.28335184311206-2.48723003957651i | 8.9395 | -62.7073 | -0.0000166666666666667 | 0.000512458599539508i | 0.00051246 | 1.5708 | 1+0.51201529625271i | 1.1235 | 0.47321 | 1+17.4085200725921i | 17.4372 | 1.5134 | -0.435384078023314+0.255446260145259i | -5.9378 | 149.5992 | 0.160390489387452+0.277915218655974i | -9.8732 | 60.0099 | 0.076602652737899+1.41072778638641i | 3.0017 | 86.8919 | -9.8732 | 60.0099
[5 empty] | 39 | 24547.0892 | 19.6196196196196 | 1+37.3334063346912i | 37.3468 | 1.544 | 1+0.579919501315551i | 1.156 | 0.52552 | 1-0.337386677959514i | 1.0554 | -0.32539 | 0.999397440413926+0.225842510960654i | 1.0246 | 0.22225 | 0.00291678122549967-0.625520682374972i | -4.0751 | -89.7328 | 72.2956529813786 | 1+30.4457738190665i | 30.4622 | 1.538 | 1+0.579919501315551i | 1.156 | 0.52552 | 1-0.0746681705696823i | 1.0028 | -0.07453 | 1.27974526499691-2.43536000813408i | 8.7902 | -62.2787 | -0.0000166666666666667 | 0.000524395293742788i | 0.0005244 | 1.5708 | 1+0.523941664595951i | 1.1289 | 0.48262 | 1+17.8140165962623i | 17.8421 | 1.5147 | -0.431163445240079+0.257687132883912i | -5.9807 | 149.1351 | 0.159931021758597+0.270453269472967i | -10.0558 | 59.4023 | 0.0757815605504659+1.37981209966581i | 2.8095 | 86.8564 | -10.0558 | 59.4023
[5 empty] | 40 | 25118.8643 | 19.6196196196196 | 1+38.2030130802595i | 38.2161 | 1.5446 | 1+0.593427561783156i | 1.1628 | 0.53557 | 1-0.345245423244855i | 1.0579 | -0.33243 | 0.99936904265552+0.231103058825127i | 1.0257 | 0.22725 | 0.00126566939023732-0.61570302825301i | -4.2126 | -89.8822 | 72.2956529813786 | 1+31.1549469936157i | 31.171 | 1.5387 | 1+0.593427561783156i | 1.1628 | 0.53557 | 1-0.0764074156903802i | 1.0029 | -0.076259 | 1.27630066763826-2.38477058188123i | 8.6428 | -61.8448 | -0.0000166666666666667 | 0.000536610029272003i | 0.00053661 | 1.5708 | 1+0.536145833744952i | 1.1347 | 0.49214 | 1+18.2289583473283i | 18.2564 | 1.516 | -0.426830724493359+0.259902693119061i | -6.0252 | 148.6622 | 0.159482648621715+0.263129920505108i | -10.2378 | 58.78 | 0.0750439580626455+1.34960733596365i | 2.6176 | 86.8174 | -10.2378 | 58.78
[5 empty] | 41 | 25703.9578 | 19.6196196196196 | 1+39.0928755690395i | 39.1057 | 1.5452 | 1+0.607250265398956i | 1.1699 | 0.54573 | 1-0.353287222223462i | 1.0606 | -0.3396 | 0.999339306551992+0.236486140590399i | 1.0269 | 0.23237 | -0.000400178339710926-0.606189537414796i | -4.3478 | -90.0378 | 72.2956529813786 | 1+31.8806389334452i | 31.8963 | 1.5394 | 1+0.607250265398956i | 1.1699 | 0.54573 | 1-0.0781871730342484i | 1.0031 | -0.078028 | 1.27301079074782-2.33543564735676i | 8.4972 | -61.4059 | -0.0000166666666666667 | 0.00054910928254161i | 0.00054911 | 1.5708 | 1+0.54863427451173i | 1.1406 | 0.50179 | 1+18.6535653333988i | 18.6804 | 1.5172 | -0.422386167774873+0.262087713971812i | -6.0713 | 148.1807 | 0.159043859890011+0.255941193827623i | -10.4191 | 58.1429 | 0.0743868405039797+1.3200962011804i | 2.4259 | 86.7748 | -10.4191 | 58.1429
[5 empty] | 42 | 26302.6799 | 19.6196196196196 | 1+40.0034656179015i | 40.016 | 1.5458 | 1+0.621394941143379i | 1.1773 | 0.556 | 1-0.361516338763602i | 1.0633 | -0.3469 | 0.999308169029081+0.241994610437676i | 1.0282 | 0.23759 | -0.00208363981392958-0.596973932785498i | -4.4808 | -90.2 | 72.2956529813786 | 1+32.6232344100274i | 32.6386 | 1.5402 | 1+0.621394941143379i | 1.1773 | 0.556 | 1-0.080008386252189i | 1.0032 | -0.079838 | 1.26986869816617-2.28732970903388i | 8.3534 | -60.9621 | -0.0000166666666666667 | 0.000561899680821142i | 0.0005619 | 1.5708 | 1+0.561413608432888i | 1.1468 | 0.51156 | 1+19.0880626867182i | 19.1142 | 1.5185 | -0.417830283409038+0.264236892285686i | -6.1189 | 147.6906 | 0.158613144588781+0.248883213014497i | -10.5998 | 57.4907 | 0.0738072959007978+1.29126177898984i | 2.2345 | 86.7286 | -10.5998 | 57.4907
[5 empty] | 43 | 26915.348 | 19.6196196196196 | 1+40.9352660337428i | 40.9475 | 1.5464 | 1+0.635869088710732i | 1.185 | 0.56638 | 1-0.36993713605179i | 1.0662 | -0.35432 | 0.999275564039925+0.247631389030586i | 1.0295 | 0.24292 | -0.0037875747143972-0.588050010665593i | -4.6115 | -90.369 | 72.2956529813786 | 1+33.3831271573135i | 33.3981 | 1.5409 | 1+0.635869088710732i | 1.185 | 0.56638 | 1-0.081872020975557i | 1.0033 | -0.08169 | 1.26686776350593-2.24042787893643i | 8.2115 | -60.5137 | -0.0000166666666666667 | 0.000574988005749067i | 0.00057499 | 1.5708 | 1+0.574490611280427i | 1.1533 | 0.52145 | 1+19.5326807835345i | 19.5583 | 1.5196 | -0.413163847365328+0.266344863115996i | -6.1682 | 147.1923 | 0.158188988537271+0.241952203780971i | -10.7798 | 56.8232 | 0.0733024974633661+1.26308752326297i | 2.0433 | 86.6786 | -10.7798 | 56.8232
[5 empty] | 44 | 27542.287 | 19.6196196196196 | 1+41.8887708694775i | 41.9007 | 1.5469 | 1+0.650680382485643i | 1.1931 | 0.57685 | 1-0.378554078906209i | 1.0693 | -0.36188 | 0.999241422424971+0.253399465063748i | 1.0309 | 0.24836 | -0.00551482609033557-0.579411634152955i | -4.7399 | -90.5453 | 72.2956529813786 | 1+34.1607200804963i | 34.1754 | 1.5415 | 1+0.650680382485643i | 1.1931 | 0.57685 | 1-0.0837790653281506i | 1.0035 | -0.083584 | 1.26400165642079-2.19470586636987i | 8.0716 | -60.061 | -0.0000166666666666667 | 0.000588381196928507i | 0.00058838 | 1.5708 | 1+0.587872216654349i | 1.16 | 0.53145 | 1+19.9876553662478i | 20.0127 | 1.5208 | -0.408387913711258+0.268406215512229i | -6.2192 | 146.6857 | 0.157769872268263+0.235144494851641i | -10.9591 | 56.1404 | 0.0728696963615638+1.23555725097774i | 1.8523 | 86.6248 | -10.9591 | 56.1404
[5 empty] | 45 | 28183.8293 | 19.6196196196196 | 1+42.8644856859905i | 42.8761 | 1.5475 | 1+0.665836675612119i | 1.2014 | 0.58743 | 1-0.387371736144019i | 1.0724 | -0.36957 | 0.999205671765276+0.259301896847425i | 1.0323 | 0.25391 | -0.00726822154534724-0.571052726488296i | -4.8658 | -90.7292 | 72.2956529813786 | 1+34.9564254696363i | 34.9707 | 1.5422 | 1+0.665836675612119i | 1.2014 | 0.58743 | 1-0.085730530450128i | 1.0037 | -0.085521 | 1.26126432947409-2.15013996777516i | 7.9336 | -59.6043 | -0.0000166666666666667 | 0.000602086355606704i | 0.00060209 | 1.5708 | 1+0.601565519658948i | 1.167 | 0.54157 | 1+20.4532276684042i | 20.4777 | 1.5219 | -0.403503824060574+0.270415509552289i | -6.272 | 146.1713 | 0.157354269202224+0.22845651904552i | -11.1378 | 55.442 | 0.0725062149006711+1.20865513559762i | 1.6616 | 86.567 | -11.1378 | 55.442
[5 empty] | 46 | 28840.315 | 19.6196196196196 | 1+43.8629278201925i | 43.8743 | 1.548 | 1+0.681346004157392i | 1.2101 | 0.5981 | 1-0.396394783003802i | 1.0757 | -0.37739 | 0.999168236228897+0.265341813929076i | 1.0338 | 0.25957 | -0.00905057406280616-0.562967264332626i | -4.9892 | -90.921 | 72.2956529813786 | 1+35.7706652182631i | 35.7846 | 1.5428 | 1+0.681346004157392i | 1.2101 | 0.5981 | 1-0.0877274510341273i | 1.0038 | -0.087503 | 1.2586500055815-2.10670705671313i | 7.7977 | -59.1438 | -0.0000166666666666667 | 0.000616110748440197i | 0.00061611 | 1.5708 | 1+0.615577780664729i | 1.1743 | 0.5518 | 1+20.9296445426008i | 20.9535 | 1.5231 | -0.398513215870832+0.272367294570564i | -6.3265 | 145.649 | 0.156940644093315+0.221884814567402i | -11.3157 | 54.728 | 0.0722094401095468+1.18236570089998i | 1.4712 | 86.5052 | -11.3157 | 54.728
[5 empty] | 47 | 29512.0923 | 19.6196196196196 | 1+44.8846266593197i | 44.8958 | 1.5485 | 1+0.697216591372756i | 1.2191 | 0.60886 | 1-0.405628003624443i | 1.0791 | -0.38535 | 0.999129036410044+0.271522418752688i | 1.0354 | 0.26535 | -0.0108646824548005-0.555149270987042i | -5.1101 | -91.1212 | 72.2956529813786 | 1+36.6038710470697i | 36.6175 | 1.5435 | 1+0.697216591372756i | 1.2191 | 0.60886 | 1-0.0897708858738759i | 1.004 | -0.089531 | 1.25615316600352-2.06438457398562i | 7.6638 | -58.68 | -0.0000166666666666667 | 0.000630461811347704i | 0.00063046 | 1.5708 | 1+0.629916429157959i | 1.1819 | 0.56213 | 1+21.4171585913706i | 21.4405 | 1.5241 | -0.393418029446187+0.274256128504199i | -6.3828 | 145.1192 | 0.156527451764761+0.215426026492728i | -11.493 | 53.998 | 0.0719768177533925+1.15667381523295i | 1.281 | 86.4392 | -11.493 | 53.998
[5 empty] | 48 | 30199.5172 | 19.6196196196196 | 1+45.9301239216198i | 45.941 | 1.549 | 1+0.713456852053615i | 1.2284 | 0.6197 | 1-0.415076293581725i | 1.0827 | -0.39344 | 0.999087989160644+0.277846988356746i | 1.037 | 0.27125 | -0.0127133314192579-0.547592809567083i | -5.2285 | -91.33 | 72.2956529813786 | 1+37.4564847328148i | 37.4698 | 1.5441 | 1+0.713456852053615i | 1.2284 | 0.6197 | 1-0.0918619184255726i | 1.0042 | -0.091605 | 1.25376853886434-2.02315051789973i | 7.5321 | -58.2131 | -0.0000166666666666667 | 0.000645147153452738i | 0.00064515 | 1.5708 | 1+0.644589067679856i | 1.1897 | 0.57256 | 1+21.9160283011151i | 21.9388 | 1.5252 | -0.388220513505036+0.276076598263974i | -6.441 | 144.5821 | 0.156113136151036+0.209076908430967i | -11.6695 | 53.2521 | 0.071805846783382+1.13156468617707i | 1.091 | 86.369 | -11.6695 | 53.2521
[5 empty] | 49 | 30902.9543 | 19.6196196196196 | 1+46.9999739435802i | 47.0106 | 1.5495 | 1+0.73007539700115i | 1.2381 | 0.63063 | 1-0.424744662484048i | 1.0865 | -0.40165 | 0.999045007413979+0.28431887611177i | 1.0387 | 0.27726 | -0.0145992911894307-0.540291976145686i | -5.3443 | -91.5478 | 72.2956529813786 | 1+38.3289583425604i | 38.342 | 1.5447 | 1+0.73007539700115i | 1.2381 | 0.63063 | 1-0.0940016573823546i | 1.0044 | -0.093726 | 1.25149108817456-1.98298343467994i | 7.4024 | -57.7434 | -0.0000166666666666667 | 0.000660174561118063i | 0.00066017 | 1.5708 | 1+0.659603475857581i | 1.1979 | 0.5831 | 1+22.4265181791577i | 22.4488 | 1.5262 | -0.382923229178334+0.277823341018096i | -6.5011 | 144.0379 | 0.155696129664036+0.202834324350106i | -11.8453 | 52.4901 | 0.0716940742346107+1.10702385558582i | 0.90132 | 86.2945 | -11.8453 | 52.4901
[5 empty] | 50 | 31622.7766 | 19.6196196196196 | 1+48.0947439738435i | 48.1051 | 1.55 | 1+0.747081037587866i | 1.2483 | 0.64163 | 1-0.43463823662858i | 1.0904 | -0.41001 | 0.999+0.290941513498314i | 1.0405 | 0.28339 | -0.0165253167595915-0.533240892881176i | -5.4574 | -91.775 | 72.2956529813786 | 1+39.221754473363i | 39.2345 | 1.5453 | 1+0.747081037587866i | 1.2483 | 0.64163 | 1-0.0961912372621398i | 1.0046 | -0.095896 | 1.24931600333633-1.94386240903312i | 7.2749 | -57.2712 | -0.0000166666666666667 | 0.000675552002074136i | 0.00067555 | 1.5708 | 1+0.674967614529089i | 1.2065 | 0.59373 | 1+22.948898893989i | 22.9707 | 1.5272 | -0.377529052313006+0.279491066259297i | -6.5631 | 143.4868 | 0.15527485289984+0.196695250542561i | -12.0205 | 51.7118 | 0.0716390905829955+1.08303719497642i | 0.71183 | 86.2156 | -12.0205 | 51.7118
[5 empty] | 51 | 32359.3657 | 19.6196196196196 | 1+49.2150144739711i | 49.2252 | 1.5505 | 1+0.764482790429497i | 1.2587 | 0.65271 | 1-0.444762261719289i | 1.0944 | -0.41849 | 0.998952871451949+0.297718411926381i | 1.0424 | 0.28965 | -0.0184941466706112-0.526433701148865i | -5.5678 | -92.012 | 72.2956529813786 | 1+40.1353464975486i | 40.1478 | 1.5459 | 1+0.764482790429497i | 1.2587 | 0.65271 | 1-0.0984318190091629i | 1.0048 | -0.098116 | 1.24723868911017-1.90576705487038i | 7.1496 | -56.7971 | -0.0000166666666666667 | 0.000691287629643697i | 0.00069129 | 1.5708 | 1+0.690689629964073i | 1.2153 | 0.60445 | 1+23.4834474187785i | 23.5047 | 1.5282 | -0.372041173966016+0.281074578508322i | -6.6271 | 142.9292 | 0.154847714701827+0.190656777710385i | -12.1948 | 50.9172 | 0.0716385255703558+1.05959090124065i | 0.52257 | 86.1321 | -12.1948 | 50.9172
[5 empty] | 52 | 33113.1121 | 19.6196196196196 | 1+50.3613794262104i | 50.3713 | 1.5509 | 1+0.78228988216574i | 1.2696 | 0.66385 | 1-0.455122105648287i | 1.0987 | -0.42711 | 0.998903521803857+0.30465316459722i | 1.0443 | 0.29603 | -0.0205085013391977-0.519864554697428i | -5.6754 | -92.2591 | 72.2956529813786 | 1+41.0702188137014i | 41.0824 | 1.5465 | 1+0.78228988216574i | 1.2696 | 0.66385 | 1-0.100724590609524i | 1.0051 | -0.10039 | 1.24525475602355-1.86867750618927i | 7.0266 | -56.3212 | -0.0000166666666666667 | 0.000707389787064767i | 0.00070739 | 1.5708 | 1+0.706777858183222i | 1.2246 | 0.61526 | 1+24.0304471782295i | 24.0512 | 1.5292 | -0.366463098988209+0.282568800490427i | -6.693 | 142.3653 | 0.154413112594708+0.184716113145271i | -12.3685 | 50.1061 | 0.0716900445051482+1.03667149264225i | 0.33354 | 86.0441 | -12.3685 | 50.1061
[5 empty] | 53 | 33884.4156 | 19.6196196196196 | 1+51.5344466484336i | 51.5441 | 1.5514 | 1+0.800511754352343i | 1.2809 | 0.67505 | 1-0.465723261341955i | 1.1031 | -0.43585 | 0.998851846378503+0.311749448408492i | 1.0464 | 0.30253 | -0.0225710809148534-0.513527612853776i | -5.7803 | -92.5167 | 72.2956529813786 | 1+42.026867103498i | 42.0388 | 1.547 | 1+0.800511754352343i | 1.2809 | 0.67505 | 1-0.103070767721074i | 1.0053 | -0.10271 | 1.24336001120233-1.83257440811962i | 6.9057 | -55.844 | -0.0000166666666666667 | 0.000723867011914352i | 0.00072387 | 1.5708 | 1+0.723240829378096i | 1.2341 | 0.62615 | 1+24.5901881988552i | 24.6105 | 1.5302 | -0.360798642613106+0.283968796606424i | -6.761 | 141.7953 | 0.153969433602646+0.178870582976494i | -12.5413 | 49.2786 | 0.0717913450442413+1.01426580506675i | 0.14474 | 85.9513 | -12.5413 | 49.2786
[5 empty] | 54 | 34673.685 | 19.6196196196196 | 1+52.7348381164082i | 52.7443 | 1.5518 | 1+0.819158068467121i | 1.2927 | 0.68631 | 1-0.476571349673359i | 1.1078 | -0.44473 | 0.998797735565383+0.319011025903799i | 1.0485 | 0.30915 | -0.0246845626491606-0.507417033802971i | -5.8824 | -92.7851 | 72.2956529813786 | 1+43.0057985945239i | 43.0174 | 1.5475 | 1+0.819158068467121i | 1.2927 | 0.68631 | 1-0.105471594317972i | 1.0055 | -0.10508 | 1.24155044960669-1.79743890813555i | 6.7872 | -55.3659 | -0.0000166666666666667 | 0.000740728040635165i | 0.00074073 | 1.5708 | 1+0.740087272433923i | 1.2441 | 0.63713 | 1+25.1629672627533i | 25.1828 | 1.5311 | -0.355051924984144+0.285269796506249i | -6.8311 | 141.2195 | 0.153515055462754+0.173117634457717i | -12.7135 | 48.4344 | 0.0719401544584579+0.992360988486467i | -0.043842 | 85.8537 | -12.7135 | 48.4344
[5 empty] | 55 | 35481.3389 | 19.6196196196196 | 1+53.9631902935808i | 53.9725 | 1.5523 | 1+0.838238711032647i | 1.3049 | 0.69763 | 1-0.487672122442531i | 1.1126 | -0.45374 | 0.998741074588206+0.326441747267653i | 1.0507 | 0.31591 | -0.0268515977628861-0.501526967972548i | -5.9817 | -93.0647 | 72.2956529813786 | 1+44.007532329214i | 44.0189 | 1.5481 | 1+0.838238711032647i | 1.3049 | 0.69763 | 1-0.10792834335026i | 1.0058 | -0.10751 | 1.23982224565417-1.76325264743585i | 6.671 | -54.8872 | -0.0000166666666666667 | 0.000757981813167818i | 0.00075798 | 1.5708 | 1+0.757326119557814i | 1.2544 | 0.64817 | 1+25.7490880649656i | 25.7685 | 1.532 | -0.349227363574351+0.286467218561746i | -6.9032 | 140.6384 | 0.153048348243293+0.167454838261418i | -12.8849 | 47.5737 | 0.0721342273819457+0.970944503603044i | -0.23221 | 85.7511 | -12.8849 | 47.5737
[5 empty] | 56 | 36307.8055 | 19.6196196196196 | 1+55.2201544685339i | 55.2292 | 1.5527 | 1+0.857763798858158i | 1.3175 | 0.70898 | 1-0.499031465426124i | 1.1176 | -0.46287 | 0.998681743261444+0.334045552366874i | 1.0531 | 0.32279 | -0.029074807797576-0.495851551553681i | -6.0781 | -93.3558 | 72.2956529813786 | 1+45.0325994400534i | 45.0437 | 1.5486 | 1+0.857763798858158i | 1.3175 | 0.70898 | 1-0.110442317418792i | 1.0061 | -0.11 | 1.23817174521292-1.72999775249493i | 6.5571 | -54.4084 | -0.0000166666666666667 | 0.00077563747769089i | 0.00077564 | 1.5708 | 1+0.774966511014687i | 1.2651 | 0.65929 | 1+26.3488613744993i | 26.3678 | 1.5329 | -0.343329663474847+0.287556693026139i | -6.9775 | 140.0521 | 0.152567676373394+0.161879890747764i | -13.0555 | 46.6963 | 0.0723713440420792+0.950004118628156i | -0.42036 | 85.6436 | -13.0555 | 46.6963
[5 empty] | 57 | 37153.5229 | 19.6196196196196 | 1+56.5063971003116i | 56.5152 | 1.5531 | 1+0.877743684403672i | 1.3306 | 0.72038 | 1-0.510655401498148i | 1.1228 | -0.47214 | 0.998619615735397+0.341826472839576i | 1.0555 | 0.3298 | -0.0313567804398522-0.490384900194558i | -6.1715 | -93.6587 | 72.2956529813786 | 1+46.0815434311928i | 46.0924 | 1.5491 | 1+0.877743684403672i | 1.3306 | 0.72038 | 1-0.113014849465896i | 1.0064 | -0.11254 | 1.23659545794918-1.69765682678558i | 6.4456 | -53.9299 | -0.0000166666666666667 | 0.000793704395471407i | 0.0007937 | 1.5708 | 1+0.793017799973595i | 1.2763 | 0.67047 | 1+26.9626051991022i | 26.9811 | 1.5337 | -0.337363805552512+0.288534084661584i | -7.0539 | 139.4609 | 0.152071401088562+0.156390616172978i | -13.2254 | 45.8022 | 0.0726493089633798+0.929527906162624i | -0.6083 | 85.531 | -13.2254 | 45.8022
[5 empty] | 58 | 38018.9396 | 19.6196196196196 | 1+57.8226001717823i | 57.8312 | 1.5535 | 1+0.898188961268967i | 1.3442 | 0.73181 | 1-0.522550093823369i | 1.1283 | -0.48152 | 0.998554560229254+0.349788634232786i | 1.058 | 0.33694 | -0.0337000648085676-0.485121102904585i | -6.2621 | -93.9738 | 72.2956529813786 | 1+47.1549204666208i | 47.1655 | 1.5496 | 1+0.898188961268967i | 1.3442 | 0.73181 | 1-0.115647303482116i | 1.0067 | -0.11514 | 1.2350900500136-1.66621294267497i | 6.3364 | -53.4521 | -0.0000166666666666667 | 0.000812192145828322i | 0.00081219 | 1.5708 | 1+0.81148955746688i | 1.2878 | 0.68171 | 1+27.5906449538739i | 27.6088 | 1.5346 | -0.331335032502329+0.289395514612636i | -7.1325 | 138.8653 | 0.151557883293199+0.150984968800702i | -13.3945 | 44.8915 | 0.0729659501350983+0.909504240133645i | -0.79604 | 85.4132 | -13.3945 | 44.8915
[5 empty] | 59 | 38904.5145 | 19.6196196196196 | 1+59.1694615512368i | 59.1779 | 1.5539 | 1+0.919110469810464i | 1.3582 | 0.74327 | 1-0.534721849125105i | 1.134 | -0.49104 | 0.998486438751564+0.357936258189866i | 1.0607 | 0.34421 | -0.0361071661973112-0.480054216210951i | -6.3497 | -94.3014 | 72.2956529813786 | 1+48.2532996650494i | 48.2637 | 1.5501 | 1+0.919110469810464i | 1.3582 | 0.74327 | 1-0.118341075229415i | 1.007 | -0.11779 | 1.23365233705151-1.63564963349491i | 6.2296 | -52.9754 | -0.0000166666666666667 | 0.00083111053121159i | 0.00083111 | 1.5708 | 1+0.830391577464869i | 1.2998 | 0.693 | 1+28.2333136338055i | 28.251 | 1.5354 | -0.325248832846032+0.290137381303577i | -7.2132 | 138.2655 | 0.15102548683824+0.145661034878648i | -13.5629 | 43.9641 | 0.0733191186285854+0.889921792750422i | -0.98358 | 85.2901 | -13.5629 | 43.9641
[5 empty] | 60 | 39810.7171 | 19.6196196196196 | 1+60.547695362406i | 60.556 | 1.5543 | 1+0.940519302888917i | 1.3728 | 0.75476 | 1-0.547177121029125i | 1.1399 | -0.50067 | 0.998415106807539+0.366273664688883i | 1.0635 | 0.35161 | -0.0385805402675689-0.475178258612351i | -6.4343 | -94.6418 | 72.2956529813786 | 1+49.3772634016682i | 49.3874 | 1.5505 | 1+0.940519302888917i | 1.3728 | 0.75476 | 1-0.12109759298123i | 1.0073 | -0.12051 | 1.23227927752321-1.60595088578697i | 6.1253 | -52.5002 | -0.0000166666666666667 | 0.000850469582399555i | 0.00085047 | 1.5708 | 1+0.84973388206876i | 1.3123 | 0.70434 | 1+28.8909519903378i | 28.9083 | 1.5362 | -0.319110922954984+0.290756380140741i | -7.2962 | 137.6619 | 0.150472582208594+0.140417034441857i | -13.7305 | 43.0202 | 0.0737066886465035+0.87076953143895i | -1.1709 | 85.1617 | -13.7305 | 43.0202
[5 empty] | 61 | 40738.0278 | 19.6196196196196 | 1+61.9580323631i | 61.9661 | 1.5547 | 1+0.96242681175101i | 1.3879 | 0.76625 | 1-0.559922513485462i | 1.1461 | -0.51043 | 0.998340413092562+0.374805274333125i | 1.0664 | 0.35915 | -0.0411225866911192-0.470487205377446i | -6.516 | -94.9952 | 72.2956529813786 | 1+50.5274076169281i | 50.5373 | 1.551 | 1+0.96242681175101i | 1.3879 | 0.76625 | 1-0.123918318279759i | 1.0076 | -0.12329 | 1.23096796632054-1.57710113172302i | 6.0233 | -52.027 | -0.0000166666666666667 | 0.000870279563817405i | 0.00087028 | 1.5708 | 1+0.869526726824483i | 1.3252 | 0.71572 | 1+29.5639087120324i | 29.5808 | 1.537 | -0.312927227201486+0.291249521807821i | -7.3814 | 137.0549 | 0.149897550611484+0.135251322903251i | -13.8974 | 42.0597 | 0.0741265579823641+0.852036715718013i | -1.3581 | 85.0278 | -13.8974 | 42.0597
[5 empty] | 62 | 41686.9383 | 19.6196196196196 | 1+63.4012203326646i | 63.4091 | 1.555 | 1+0.984844612047919i | 1.4035 | 0.77776 | 1-0.5729647842699i | 1.1525 | -0.5203 | 0.998262199171251+0.383535610694954i | 1.0694 | 0.36681 | -0.043735642243965-0.465974983738622i | -6.5947 | -95.362 | 72.2956529813786 | 1+51.7043421325158i | 51.714 | 1.5515 | 1+0.984844612047919i | 1.4035 | 0.77776 | 1-0.126804746710894i | 1.008 | -0.12613 | 1.22971562866691-1.54908524170152i | 5.9238 | -51.5563 | -0.0000166666666666667 | 0.000890550978979502i | 0.00089055 | 1.5708 | 1+0.889780606160317i | 1.3385 | 0.72714 | 1+30.2525406094507i | 30.2691 | 1.5378 | -0.306703856368409+0.291614148952441i | -7.4689 | 136.4447 | 0.149298788453039+0.13016239239198i | -14.0636 | 41.0827 | 0.0745766488649313+0.833712893980462i | -1.5451 | 84.8884 | -14.0636 | 41.0827
[5 empty] | 63 | 42657.9519 | 19.6196196196196 | 1+64.8780244684637i | 64.8857 | 1.5554 | 1+1.00778458999409i | 1.4197 | 0.78928 | 1-0.586310848567043i | 1.1592 | -0.53029 | 0.99818029914139+0.392469302714265i | 1.0726 | 0.37462 | -0.0464219733584266-0.461635468534161i | -6.6703 | -95.7423 | 72.2956529813786 | 1+52.9086909746899i | 52.9181 | 1.5519 | 1+1.00778458999409i | 1.4197 | 0.78928 | 1-0.129758408697194i | 1.0084 | -0.12904 | 1.2285196142883-1.52188851711956i | 5.8268 | -51.0884 | -0.0000166666666666667 | 0.000911294576058488i | 0.00091129 | 1.5708 | 1+0.910506258951174i | 1.3524 | 0.73859 | 1+30.9572128043399i | 30.9734 | 1.5385 | -0.300447084471411+0.291847951076059i | -7.5586 | 135.8318 | 0.14867471218668+0.125148872800118i | -14.2289 | 40.0894 | 0.0750549091586632+0.815787900145881i | -1.7318 | 84.7434 | -14.2289 | 40.0894
[5 empty] | 64 | 43651.5832 | 19.6196196196196 | 1+66.389227791598i | 66.3968 | 1.5557 | 1+1.03125890866949i | 1.4365 | 0.80079 | 1-0.599967782636836i | 1.1662 | -0.5404 | 0.998094539282037+0.401611087152821i | 1.0759 | 0.38255 | -0.0491837681447359-0.457462478354265i | -6.743 | -96.1365 | 72.2956529813786 | 1+54.1410927051481i | 54.1503 | 1.5523 | 1+1.03125890866949i | 1.4365 | 0.80079 | 1-0.13278087030934i | 1.0088 | -0.13201 | 1.22737739184339-1.49549668332062i | 5.7322 | -50.6237 | -0.0000166666666666667 | 0.000932521353584111i | 0.00093252 | 1.5708 | 1+0.9317146742125i | 1.3668 | 0.75006 | 1+31.6782989232249i | 31.6941 | 1.5392 | -0.294163324170882+0.291948977456282i | -7.6506 | 135.2165 | 0.14802376351285+0.120209532498838i | -14.3936 | 39.0799 | 0.0755593138878775+0.798251850153758i | -1.9185 | 84.5927 | -14.3936 | 39.0799
[5 empty] | 65 | 44668.3592 | 19.6196196196196 | 1+67.9356315620732i | 67.943 | 1.5561 | 1+1.05528001446859i | 1.4538 | 0.81229 | 1-0.6139428275665i | 1.1734 | -0.55061 | 0.998004737685031+0.410965811105738i | 1.0793 | 0.39063 | -0.052023127898854-0.45344977224848i | -6.8126 | -96.5448 | 72.2956529813786 | 1+55.4022007596009i | 55.4112 | 1.5527 | 1+1.05528001446859i | 1.4538 | 0.81229 | 1-0.135873734096488i | 1.0092 | -0.13505 | 1.22628654360136-1.46989588271782i | 5.64 | -50.1629 | -0.0000166666666666667 | 0.000954242566274786i | 0.00095424 | 1.5708 | 1+0.9534170969268i | 1.3817 | 0.76156 | 1+32.4161812955112i | 32.4316 | 1.54 | -0.287859100971389+0.291915647950897i | -7.7449 | 134.5991 | 0.147344414905785+0.115343278686102i | -14.5575 | 38.0543 | 0.0760878670495286+0.781095138269555i | -2.1049 | 84.4363 | -14.5575 | 38.0543
[5 empty] | 66 | 45708.819 | 19.6196196196196 | 1+69.5180557036365i | 69.5252 | 1.5564 | 1+1.07986064369963i | 1.4718 | 0.82378 | 1-0.628243393109828i | 1.181 | -0.56093 | 0.997910703869146+0.420538434571477i | 1.0829 | 0.39883 | -0.0549420581189303-0.449591047053554i | -6.8793 | -96.9673 | 72.2956529813786 | 1+56.6926837942309i | 56.7015 | 1.5532 | 1+1.07986064369963i | 1.4718 | 0.82378 | 1-0.139038639935954i | 1.0096 | -0.13815 | 1.22524476035662-1.44507266809226i | 5.5503 | -49.7061 | -0.0000166666666666667 | 0.000976469731004992i | 0.00097647 | 1.5708 | 1+0.975625034005852i | 1.3971 | 0.77306 | 1+33.1712511561989i | 33.1863 | 1.5407 | -0.281541026424361+0.291746761555697i | -7.8415 | 133.9801 | 0.14663517543898+0.110549157329258i | -14.7207 | 37.0129 | 0.0766386036766944+0.764308433179615i | -2.2912 | 84.274 | -14.7207 | 37.0129
[5 empty] | 67 | 46773.5141 | 19.6196196196196 | 1+71.1373392385145i | 71.1444 | 1.5567 | 1+1.10501382933762i | 1.4903 | 0.83524 | 1-0.642877061615972i | 1.1888 | -0.57135 | 0.99781223837605+0.430334033081712i | 1.0867 | 0.40718 | -0.0579424590592609-0.445879935401853i | -6.9429 | -97.4041 | 72.2956529813786 | 1+58.0132260402253i | 58.0218 | 1.5536 | 1+1.10501382933762i | 1.4903 | 0.83524 | 1-0.14227726590271i | 1.0101 | -0.14133 | 1.22424983656995-1.421013996066i | 5.463 | -49.254 | -0.0000166666666666667 | 0.000999214632911681i | 0.00099921 | 1.5708 | 1+0.998350260391863i | 1.413 | 0.78457 | 1+33.9439088533233i | 33.9586 | 1.5413 | -0.275215770564897+0.291441502613656i | -7.9403 | 133.3598 | 0.145894596877215+0.105826352667686i | -14.8832 | 35.9557 | 0.0772095921129629+0.747882673855277i | -2.4773 | 84.1058 | -14.8832 | 35.9557
[5 empty] | 68 | 47863.0092 | 19.6196196196196 | 1+72.7943407322704i | 72.8012 | 1.5571 | 1+1.13075290793451i | 1.5095 | 0.84669 | 1-0.657851592049665i | 1.197 | -0.58188 | 0.997709132347232+0.440357800392428i | 1.0906 | 0.41565 | -0.061026115857256-0.442310004470962i | -7.0036 | -97.8556 | 72.2956529813786 | 1+59.3645276665617i | 59.3729 | 1.554 | 1+1.13075290793451i | 1.5095 | 0.84669 | 1-0.145591329159108i | 1.0105 | -0.14458 | 1.22329966572593-1.397707220749i | 5.3783 | -48.807 | -0.0000166666666666667 | 0.00102248933164291i | 0.0010225 | 1.5708 | 1+1.02160482530066i | 1.4296 | 0.79608 | 1+34.7345640602223i | 34.749 | 1.542 | -0.268890033825079+0.290999444599986i | -8.0415 | 132.7386 | 0.145121279999138+0.101174186242812i | -15.0451 | 34.883 | 0.0777989364560959+0.73180906517035i | -2.6632 | 83.9317 | -15.0451 | 34.883
[5 empty] | 69 | 48977.8819 | 19.6196196196196 | 1+74.4899387490297i | 74.4967 | 1.5574 | 1+1.15709152669046i | 1.5293 | 0.8581 | 1-0.673174924105158i | 1.2055 | -0.59249 | 0.997601167080981+0.450615051237738i | 1.0947 | 0.42427 | -0.0641946882761779-0.438874755534844i | -7.0612 | -98.3217 | 72.2956529813786 | 1+60.7473051512494i | 60.7555 | 1.5543 | 1+1.15709152669046i | 1.5293 | 0.8581 | 1-0.148982586865355i | 1.011 | -0.14789 | 1.22239223589745-1.37514008755938i | 5.2959 | -48.3654 | -0.0000166666666666667 | 0.00104630616775202i | 0.0010463 | 1.5708 | 1+1.04540105861036i | 1.4467 | 0.80759 | 1+35.5436359927523i | 35.5577 | 1.5427 | -0.262570518674299+0.290420551436514i | -8.1449 | 132.1169 | 0.144313881110806+0.0965921154253775i | -15.2062 | 33.7952 | 0.0784047791284219+0.716079073261338i | -2.849 | 83.7515 | -15.2062 | 33.7952
[5 empty] | 70 | 50118.7234 | 19.6196196196196 | 1+76.2250323173048i | 76.2316 | 1.5577 | 1+1.18404365068979i | 1.5498 | 0.86947 | 1-0.688855182415938i | 1.2143 | -0.60321 | 0.99748811356849+0.461111224147811i | 1.0989 | 0.43301 | -0.0674497001139402-0.435567624375991i | -7.116 | -98.8026 | 72.2956529813786 | 1+62.1622916612142i | 62.1703 | 1.5547 | 1+1.18404365068979i | 1.5498 | 0.86947 | 1-0.152452837111177i | 1.0116 | -0.15129 | 1.22152562550797-1.3533007272162i | 5.216 | -47.9297 | -0.0000166666666666667 | 0.00107067776924077i | 0.0010707 | 1.5708 | 1+1.06975157739887i | 1.4644 | 0.81909 | 1+36.3715536315615i | 36.3853 | 1.5433 | -0.256263901241272+0.289705176318156i | -8.2507 | 131.4949 | 0.143471118707079+0.0920797314128686i | -15.3666 | 32.6923 | 0.0790253035308005+0.700684420624006i | -3.0347 | 83.5652 | -15.3666 | 32.6923
[5 empty] | 71 | 51286.1384 | 19.6196196196196 | 1+78.0005414066722i | 78.007 | 1.558 | 1+1.21162357030539i | 1.571 | 0.88079 | 1-0.704900680862512i | 1.2235 | -0.61401 | 0.997369732008105+0.471851884332457i | 1.1034 | 0.44189 | -0.0707925283361328-0.432381982616042i | -7.1678 | -99.2984 | 72.2956529813786 | 1+63.610237441033i | 63.6181 | 1.5551 | 1+1.21162357030539i | 1.571 | 0.88079 | 1-0.156003919869187i | 1.0121 | -0.15476 | 1.22069799928266-1.33217764990387i | 5.1386 | -47.5004 | -0.0000166666666666667 | 0.00109561705825487i | 0.0010956 | 1.5708 | 1+1.09466929263355i | 1.4827 | 0.83056 | 1+37.2187559495406i | 37.2322 | 1.5439 | -0.249976803172696+0.288854058064269i | -8.3587 | 130.8732 | 0.142591780234497+0.0876367566733087i | -15.5265 | 31.5748 | 0.0796587367372686+0.685617080944815i | -3.2201 | 83.3728 | -15.5265 | 31.5748
[5 empty] | 72 | 52480.746 | 19.6196196196196 | 1+79.8174074155524i | 79.8237 | 1.5583 | 1+1.23984590877569i | 1.5929 | 0.89207 | 1-0.72131992698054i | 1.233 | -0.62489 | 0.997245771296662+0.482842726631871i | 1.108 | 0.45091 | -0.0742243919994638-0.429311140019666i | -7.2166 | -99.809 | 72.2956529813786 | 1+65.0919102107239i | 65.0996 | 1.5554 | 1+1.23984590877569i | 1.5929 | 0.89207 | 1-0.159637717970467i | 1.0127 | -0.1583 | 1.21990760438034-1.31175973960729i | 5.0635 | -47.0779 | -0.0000166666666666667 | 0.00112113725793547i | 0.0011211 | 1.5708 | 1+1.12016741601684i | 1.5016 | 0.84202 | 1+38.0856921445725i | 38.0988 | 1.5445 | -0.243715763979822+0.287868315037264i | -8.469 | 130.252 | 0.141674728906275+0.0832630418153902i | -15.6856 | 30.443 | 0.0803033521881217+0.670869273670477i | -3.4055 | 83.1741 | -15.6856 | 30.443
[5 empty] | 73 | 53703.1796 | 19.6196196196196 | 1+81.6765936703527i | 81.6827 | 1.5586 | 1+1.26872562995813i | 1.6154 | 0.9033 | 1-0.738121626471653i | 1.2429 | -0.63586 | 0.997115968496873+0.494089578536126i | 1.1128 | 0.46006 | -0.0777463410399835-0.426348347822589i | -7.2626 | -100.3346 | 72.2956529813786 | 1+66.6080955728019i | 66.6156 | 1.5558 | 1+1.26872562995813i | 1.6154 | 0.9033 | 1-0.163356158102871i | 1.0133 | -0.16193 | 1.21915276669812-1.29203624861675i | 4.9909 | -46.6625 | -0.0000166666666666667 | 0.00114725189943023i | 0.0011473 | 1.5708 | 1+1.14625946699127i | 1.5212 | 0.85344 | 1+38.9728218777032i | 38.9856 | 1.5451 | -0.237487214116857+0.286749436699641i | -8.5816 | 129.6317 | 0.140718910517315+0.078958561869038i | -15.8442 | 29.2971 | 0.0809574723403754+0.656433458323481i | -3.5906 | 82.9693 | -15.8442 | 29.2971
[5 empty] | 74 | 54954.0874 | 19.6196196196196 | 1+83.5790859362344i | 83.5851 | 1.5588 | 1+1.29827804626314i | 1.6388 | 0.91446 | 1-0.755314687819313i | 1.2532 | -0.64689 | 0.996980048279598+0.505598403274969i | 1.1179 | 0.46934 | -0.0813592450085967-0.423486803129735i | -7.3058 | -100.875 | 72.2956529813786 | 1+68.1595974288148i | 68.1669 | 1.5561 | 1+1.29827804626314i | 1.6388 | 0.91446 | 1-0.167161211832574i | 1.0139 | -0.16563 | 1.21843188734094-1.27299679220152i | 4.9208 | -46.2546 | -0.0000166666666666667 | 0.00117397482906773i | 0.001174 | 1.5708 | 1+1.17295927990764i | 1.5414 | 0.86483 | 1+39.8806155168597i | 39.8932 | 1.5457 | -0.231297449023792+0.285499272908104i | -8.6964 | 129.0127 | 0.139723360204707+0.0747234119648419i | -16.0022 | 28.1377 | 0.0816194712366789+0.642302328575569i | -3.7756 | 82.7581 | -16.0022 | 28.1377
[5 empty] | 75 | 56234.1325 | 19.6196196196196 | 1+85.5258929397796i | 85.5317 | 1.5591 | 1+1.32851882677302i | 1.6628 | 0.92556 | 1-0.772908227012228i | 1.2639 | -0.658 | 0.996837722339832+0.517375302979614i | 1.1231 | 0.47874 | -0.0850637818443477-0.420719654423407i | -7.3461 | -101.4303 | 72.2956529813786 | 1+69.7472384055834i | 69.7544 | 1.5565 | 1+1.32851882677302i | 1.6628 | 0.92556 | 1-0.171054896649432i | 1.0145 | -0.16942 | 1.21774343924891-1.25463134345115i | 4.853 | -45.8548 | -0.0000166666666666667 | 0.00120132021569901i | 0.0012013 | 1.5708 | 1+1.20028101136017i | 1.5623 | 0.87617 | 1+40.8095543862456i | 40.8218 | 1.5463 | -0.225152604351862+0.284120021068999i | -8.8135 | 128.3953 | 0.138687209097194+0.0705578024056207i | -16.1596 | 26.9649 | 0.0822877769558817+0.628468806095537i | -3.9605 | 82.5405 | -16.1596 | 26.9649
[5 empty] | 76 | 57543.9937 | 19.6196196196196 | 1+87.5180469038305i | 87.5238 | 1.5594 | 1+1.35946400554988i | 1.6876 | 0.93659 | 1-0.790911572377756i | 1.275 | -0.66917 | 0.996688688785174+0.529426521918171i | 1.1286 | 0.48828 | -0.088860426783632-0.418040008214146i | -7.3837 | -102.0004 | 72.2956529813786 | 1+71.3718602913686i | 71.3789 | 1.5568 | 1+1.35946400554988i | 1.6876 | 0.93659 | 1-0.175039277036673i | 1.0152 | -0.17328 | 1.2170859639754-1.23693022828332i | 4.7875 | -45.4633 | -0.0000166666666666667 | 0.00122930255821i | 0.0012293 | 1.5708 | 1+1.22823914769252i | 1.5838 | 0.88747 | 1+41.7601310215455i | 41.7721 | 1.5469 | -0.21905863257215+0.282614211302589i | -8.9327 | 127.7798 | 0.137609690795369+0.0664620531283736i | -16.3165 | 25.7794 | 0.0829608739114138+0.61492603419126i | -4.1452 | 82.3165 | -16.3165 | 25.7794
[5 empty] | 77 | 58884.3655 | 19.6196196196196 | 1+89.5566040947881i | 89.5622 | 1.5596 | 1+1.39112999013711i | 1.7133 | 0.94754 | 1-0.80933426952791i | 1.2865 | -0.68041 | 0.996532631495475+0.541758449806437i | 1.1343 | 0.49795 | -0.0927494415107241-0.41544093685841i | -7.4186 | -102.5852 | 72.2956529813786 | 1+73.0343244821986i | 73.0412 | 1.5571 | 1+1.39112999013711i | 1.7133 | 0.94754 | 1-0.179116465565516i | 1.0159 | -0.17724 | 1.21645806860906-1.21988412061718i | 4.7245 | -45.0806 | -0.0000166666666666667 | 0.00125793669320909i | 0.0012579 | 1.5708 | 1+1.25684851267864i | 1.6061 | 0.89872 | 1+42.7328494310736i | 42.7445 | 1.5474 | -0.21302128114749+0.280984689784206i | -9.0542 | 127.1666 | 0.136490147623149+0.0624365875601428i | -16.4728 | 24.5814 | 0.083637304966994+0.601667371268962i | -4.3298 | 82.0861 | -16.4728 | 24.5814
[5 empty] | 78 | 60255.9586 | 19.6196196196196 | 1+91.6426453826588i | 91.6481 | 1.5599 | 1+1.42353357025891i | 1.7397 | 0.95841 | 1-0.828186086420576i | 1.2984 | -0.69169 | 0.996369219452299+0.554377625195813i | 1.1402 | 0.50774 | -0.0967308636615149-0.412915487557627i | -7.4507 | -103.1845 | 72.2956529813786 | 1+74.7355124385927i | 74.7422 | 1.5574 | 1+1.42353357025891i | 1.7397 | 0.95841 | 1-0.18328862401529i | 1.0167 | -0.18128 | 1.2158584228336-1.20348403771103i | 4.6638 | -44.7069 | -0.0000166666666666667 | 0.00128723780289369i | 0.0012872 | 1.5708 | 1+1.28612427538254i | 1.6291 | 0.90991 | 1+43.7282253630064i | 43.7397 | 1.5479 | -0.207046072425465+0.279234600447889i | -9.1779 | 126.5561 | 0.135328036590339+0.0584819258769503i | -16.6286 | 23.3716 | 0.0843156733425345+0.58868638413595i | -4.5141 | 81.8491 | -16.6286 | 23.3716
[5 empty] | 79 | 61659.5002 | 19.6196196196196 | 1+93.7772768141448i | 93.7826 | 1.5601 | 1+1.45669192672234i | 1.7669 | 0.9692 | 1-0.847477018538597i | 1.3108 | -0.70303 | 0.996198106036794+0.567290738940121i | 1.1464 | 0.51766 | -0.100804496798095-0.410456692542159i | -7.4803 | -103.7982 | 72.2956529813786 | 1+76.4763261529229i | 76.4829 | 1.5577 | 1+1.45669192672234i | 1.7669 | 0.9692 | 1-0.187557964519628i | 1.0174 | -0.1854 | 1.21528575611893-1.18772133566324i | 4.6054 | -44.3428 | -0.0000166666666666667 | 0.00131722142309999i | 0.0013172 | 1.5708 | 1+1.31608195820112i | 1.6529 | 0.92103 | 1+44.7467865788379i | 44.758 | 1.5485 | -0.201138285385857+0.277367365252336i | -9.3037 | 125.9485 | 0.13412293500576+0.0545986776806046i | -16.784 | 22.1502 | 0.0849946442872818+0.575976841174905i | -4.6983 | 81.6057 | -16.784 | 22.1502
[5 empty] | 80 | 63095.7344 | 19.6196196196196 | 1+95.9616301990867i | 95.9668 | 1.5604 | 1+1.49062264052692i | 1.795 | 0.9799 | 1-0.867217294189532i | 1.3237 | -0.71441 | 0.996018928294465+0.580504637743196i | 1.1528 | 0.5277 | -0.104969900976505-0.40805758043192i | -7.5073 | -104.4261 | 72.2956529813786 | 1+78.2576886276633i | 78.2641 | 1.558 | 1+1.49062264052692i | 1.795 | 0.9799 | 1-0.191926750739378i | 1.0183 | -0.18962 | 1.21473885503813-1.17258770507521i | 4.5493 | -43.9885 | -0.0000166666666666667 | 0.0013479034515403i | 0.0013479 | 1.5708 | 1+1.34673744509433i | 1.6774 | 0.93209 | 1+45.7890731332072i | 45.8 | 1.549 | -0.195302939350537+0.275386663219811i | -9.4317 | 125.3441 | 0.132874545680742+0.0507875341141885i | -16.939 | 20.9179 | 0.0856729465009853+0.563532705419893i | -4.8824 | 81.3556 | -16.939 | 20.9179
[5 empty] | 81 | 64565.4229 | 19.6196196196196 | 1+98.1968637105628i | 98.202 | 1.5606 | 1+1.52534370218623i | 1.8239 | 0.9905 | 1-0.887417379928827i | 1.337 | -0.72582 | 0.995831306165297+0.594026327789092i | 1.1595 | 0.53785 | -0.109226384033395-0.405711188752164i | -7.5318 | -105.068 | 72.2956529813786 | 1+80.0805443647772i | 80.0868 | 1.5583 | 1+1.52534370218623i | 1.8239 | 0.9905 | 1-0.196397299062821i | 1.0191 | -0.19393 | 1.21421656070441-1.15807516687535i | 4.4955 | -43.6443 | -0.0000166666666666667 | 0.00137930015623223i | 0.0013793 | 1.5708 | 1+1.37810699000712i | 1.7027 | 0.94307 | 1+46.855637660242i | 46.8663 | 1.5495 | -0.189544779737494+0.273296408465934i | -9.5617 | 124.7433 | 0.131582701663544+0.0470492594430181i | -17.0935 | 19.6752 | 0.0863493732882854+0.551348127565224i | -5.0662 | 81.0989 | -17.0935 | 19.6752
[5 empty] | 82 | 66069.3448 | 19.6196196196196 | 1+100.484162498967i | 100.4891 | 1.5608 | 1+1.56087352126675i | 1.8537 | 1.001 | 1-0.908087986109317i | 1.3508 | -0.73727 | 0.995634841677598+0.607862978456848i | 1.1665 | 0.54812 | -0.113572993719388-0.403410577569185i | -7.5538 | -105.7236 | 72.2956529813786 | 1+81.9458598665046i | 81.952 | 1.5586 | 1+1.56087352126675i | 1.8537 | 1.001 | 1-0.200971979833852i | 1.02 | -0.19833 | 1.21371776632283-1.14417606830285i | 4.444 | -43.3107 | -0.0000166666666666667 | 0.00141142818412419i | 0.0014114 | 1.5708 | 1+1.41020722548741i | 1.7288 | 0.95398 | 1+47.9470456665719i | 47.9575 | 1.5499 | -0.183868265914414+0.271100727442159i | -9.6939 | 124.1462 | 0.13024737044676+0.0433846821340684i | -17.2477 | 18.4226 | 0.0870227834355174+0.539417438939209i | -5.2499 | 80.8356 | -17.2477 | 18.4226
[5 empty] | 83 | 67608.2975 | 19.6196196196196 | 1+102.824739320394i | 102.8296 | 1.5611 | 1+1.59723093614885i | 1.8844 | 1.0114 | 1-0.929240072560006i | 1.3651 | -0.74874 | 0.995429118103851+0.6220219261218i | 1.1738 | 0.55851 | -0.118008510807415-0.401148844195788i | -7.5734 | -106.3926 | 72.2956529813786 | 1+83.8546241478149i | 83.8606 | 1.5589 | 1+1.59723093614885i | 1.8844 | 1.0114 | 1-0.20565321860877i | 1.0209 | -0.20283 | 1.21324141485164-1.13088307905019i | 4.3947 | -42.9878 | -0.0000166666666666667 | 0.00144430456992184i | 0.0014443 | 1.5708 | 1+1.44305517150495i | 1.7557 | 0.9648 | 1+49.0638758311683i | 49.0741 | 1.5504 | -0.178277561180974+0.268803935613027i | -9.8281 | 123.5533 | 0.128868657591789+0.039794685472926i | -17.4015 | 17.1607 | 0.0876921018033643+0.527735144474736i | -5.4334 | 80.5655 | -17.4015 | 17.1607
[5 empty] | 84 | 69183.0971 | 19.6196196196196 | 1+105.219835179654i | 105.2246 | 1.5613 | 1+1.63443522401515i | 1.9161 | 1.0217 | 1-0.950884854397111i | 1.3799 | -0.76023 | 0.995213699076774+0.636510678045413i | 1.1814 | 0.56901 | -0.12253144330287-0.398919138901261i | -7.5908 | -107.0748 | 72.2956529813786 | 1+85.8078492607952i | 85.8137 | 1.5591 | 1+1.63443522401515i | 1.9161 | 1.0217 | 1-0.210443497442336i | 1.0219 | -0.20742 | 1.21278649676834-1.11818918756333i | 4.3476 | -42.6761 | -0.0000166666666666667 | 0.00147794674512008i | 0.0014779 | 1.5708 | 1+1.47666824447552i | 1.7834 | 0.97554 | 1+50.2067203121674i | 50.2167 | 1.5509 | -0.1727765248838+0.266410513787519i | -9.9643 | 122.9648 | 0.127446809717226+0.0362801977635539i | -17.555 | 15.89 | 0.0883563196327635+0.51629591570845i | -5.6167 | 80.2888 | -17.555 | 15.89
[5 empty] | 85 | 70794.5784 | 19.6196196196196 | 1+107.670719988276i | 107.6754 | 1.5615 | 1+1.67250611107152i | 1.9487 | 1.0319 | 1-0.973033807970468i | 1.3953 | -0.77173 | 0.994988127663727+0.651336916355742i | 1.1892 | 0.57961 | -0.127140021879269-0.396714681544688i | -7.6058 | -107.7697 | 72.2956529813786 | 1+87.806570831255i | 87.8123 | 1.5594 | 1+1.67250611107152i | 1.9487 | 1.0319 | 1-0.215345356203795i | 1.0229 | -0.21211 | 1.21235204793588-1.10608769749832i | 4.3027 | -42.3757 | -0.0000166666666666667 | 0.00151237254724553i | 0.0015124 | 1.5708 | 1+1.51106426649532i | 1.812 | 0.98618 | 1+51.3761850608407i | 51.3859 | 1.5513 | -0.167368706643774+0.263925084317846i | -10.1024 | 122.3809 | 0.125982216801404+0.0328421821620722i | -17.7083 | 14.6112 | 0.0890144945652173+0.505094583839274i | -5.7997 | 80.0052 | -17.7083 | 14.6112
[5 empty] | 86 | 72443.596 | 19.6196196196196 | 1+110.178693237826i | 110.1832 | 1.5617 | 1+1.71146378300623i | 1.9822 | 1.042 | 1-0.995698676948439i | 1.4112 | -0.78324 | 0.994751925397502+0.666508502120587i | 1.1974 | 0.59032 | -0.131832196657787-0.394528779034907i | -7.6187 | -108.4771 | 72.2956529813786 | 1+89.8518486078271i | 89.8574 | 1.5597 | 1+1.71146378300623i | 1.9822 | 1.042 | 1-0.220361393923546i | 1.024 | -0.21689 | 1.21193714756441-1.09457222433359i | 4.26 | -42.0871 | -0.0000166666666666667 | 0.00154760022931415i | 0.0015476 | 1.5708 | 1+1.54626147479052i | 1.8414 | 0.99673 | 1+52.5728901428776i | 52.5824 | 1.5518 | -0.162057342652794+0.261352387370442i | -10.2426 | 121.8019 | 0.12447541375356+0.0294816262016461i | -17.8613 | 13.3248 | 0.0896657503824634+0.494126132875942i | -5.9825 | 79.7148 | -17.8613 | 13.3248
[5 empty] | 87 | 74131.0241 | 19.6196196196196 | 1+112.745084688918i | 112.7495 | 1.5619 | 1+1.75132889569259i | 2.0167 | 1.052 | 1-1.01889147854456i | 1.4276 | -0.79476 | 0.994504591261424+0.68203347951554i | 1.2059 | 0.60113 | -0.136605635441609-0.392354843504497i | -7.6295 | -109.1965 | 72.2956529813786 | 1+91.9447670238608i | 91.9502 | 1.5599 | 1+1.75132889569259i | 2.0167 | 1.052 | 1-0.225494270171184i | 1.0251 | -0.22178 | 1.21154091626438-1.08363669213662i | 4.2195 | -41.8104 | -0.0000166666666666667 | 0.00158364846950925i | 0.0015836 | 1.5708 | 1+1.58227853138684i | 1.8718 | 1.0072 | 1+53.7974700671526i | 53.8068 | 1.5522 | -0.156845353976315+0.258697257462726i | -10.3846 | 121.228 | 0.122927081212829+0.0261995310710873i | -18.0141 | 12.0315 | 0.0903092764734482+0.483385692901365i | -6.1651 | 79.4176 | -18.0141 | 12.0315
[5 empty] | 88 | 75857.7575 | 19.6196196196196 | 1+115.37125507627i | 115.3756 | 1.5621 | 1+1.79212258614101i | 2.0522 | 1.0618 | 1-1.04262450988922i | 1.4447 | -0.80626 | 0.994245600626628+0.69792008008911i | 1.2147 | 0.61204 | -0.141457723506521-0.390186411070269i | -7.6383 | -109.9275 | 72.2956529813786 | 1+94.0864357724031i | 94.0917 | 1.5602 | 1+1.79212258614101i | 2.0522 | 1.0618 | 1-0.230746706465635i | 1.0263 | -0.22678 | 1.21116251418692-1.07327533048411i | 4.1811 | -41.5459 | -0.0000166666666666667 | 0.00162053638108496i | 0.0016205 | 1.5708 | 1+1.61913453300444i | 1.903 | 1.0175 | 1+55.0505741221508i | 55.0597 | 1.5526 | -0.151735346779303+0.255964600446081i | -10.5285 | 120.6594 | 0.121338045539964+0.0229969007149601i | -18.1668 | 10.7318 | 0.090944327039756+0.472868533479803i | -6.3475 | 79.1135 | -18.1668 | 10.7318
[5 empty] | 89 | 77624.7117 | 19.6196196196196 | 1+118.058596830183i | 118.0628 | 1.5623 | 1+1.83386648370616i | 2.0888 | 1.0716 | 1-1.06691035454979i | 1.4623 | -0.81776 | 0.993974404139256+0.714176727127208i | 1.2239 | 0.62304 | -0.146385565037356-0.388017161038156i | -7.6451 | -110.6698 | 72.2956529813786 | 1+96.2779903945733i | 96.2832 | 1.5604 | 1+1.83386648370616i | 2.0888 | 1.0716 | 1-0.236121487718148i | 1.0275 | -0.23187 | 1.21080113924759-1.06348267153474i | 4.1448 | -41.2938 | -0.0000166666666666667 | 0.00165828352250025i | 0.0016583 | 1.5708 | 1+1.65684902118321i | 1.9352 | 1.0278 | 1+56.332866720229i | 56.3417 | 1.553 | -0.146729614376922+0.253159371100557i | -10.6743 | 120.0963 | 0.119709277972922+0.0198747308276999i | -18.3194 | 9.4265 | 0.0915702200531383+0.462570057230589i | -6.5295 | 78.8025 | -18.3194 | 9.4265
[5 empty] | 90 | 79432.8235 | 19.6196196196196 | 1+120.808534814825i | 120.8127 | 1.5625 | 1+1.87658272155506i | 2.1264 | 1.0812 | 1-1.09176188920258i | 1.4805 | -0.82924 | 0.993690426555198+0.730812040119278i | 1.2335 | 0.63413 | -0.151385986286096-0.385840935397157i | -7.65 | -111.4227 | 72.2956529813786 | 1+98.5205928816408i | 98.5257 | 1.5606 | 1+1.87658272155506i | 2.1264 | 1.0812 | 1-0.241621463708888i | 1.0288 | -0.23708 | 1.2104560254298-1.05425354725345i | 4.1106 | -41.0544 | -0.0000166666666666667 | 0.00169690990778915i | 0.0016969 | 1.5708 | 1+1.69544199264401i | 1.9684 | 1.0379 | 1+57.6450277498962i | 57.6537 | 1.5535 | -0.141830140997239+0.250286551490469i | -10.8218 | 119.539 | 0.118041892924374+0.016833997818355i | -18.4718 | 8.1162 | 0.0921863359809942+0.45248579358948i | -6.7113 | 78.4846 | -18.4718 | 8.1162
[5 empty] | 91 | 81283.0516 | 19.6196196196196 | 1+123.622527083716i | 123.6266 | 1.5627 | 1+1.92029394840244i | 2.1651 | 1.0907 | 1-1.1171922904602i | 1.4994 | -0.84069 | 0.993393065519924+0.747834839328458i | 1.2434 | 0.6453 | -0.156455540511424-0.38365175843515i | -7.6531 | -112.1859 | 72.2956529813786 | 1+100.815432291128i | 100.8204 | 1.5609 | 1+1.92029394840244i | 2.1651 | 1.0907 | 1-0.247249550597923i | 1.0301 | -0.24239 | 1.21012644116428-1.04558308678661i | 4.0784 | -40.8279 | -0.0000166666666666667 | 0.00173643601717242i | 0.0017364 | 1.5708 | 1+1.73493390989113i | 2.0025 | 1.0479 | 1+58.9877529362984i | 58.9962 | 1.5538 | -0.137038607131881+0.247351130212957i | -10.9712 | 118.9875 | 0.116337145406874+0.01387564782607i | -18.6243 | 6.8016 | 0.0927921162976072+0.442611392776458i | -6.8927 | 78.1596 | -18.6243 | 6.8016
[5 empty] | 92 | 83176.3771 | 19.6196196196196 | 1+126.502065652804i | 126.506 | 1.5629 | 1+1.96502334051936i | 2.2048 | 1.1001 | 1-1.143215041858i | 1.5189 | -0.85212 | 0.993081690290811+0.765254150468215i | 1.2537 | 0.65655 | -0.161590514741907-0.381443856299264i | -7.6546 | -112.9589 | 72.2956529813786 | 1+103.163725377266i | 103.1686 | 1.5611 | 1+1.96502334051936i | 2.2048 | 1.1001 | 1-0.253008732471421i | 1.0315 | -0.24781 | 1.20981168778125-1.03746671398684i | 4.0483 | -40.6145 | -0.0000166666666666667 | 0.00177688280791644i | 0.0017769 | 1.5708 | 1+1.77534571206184i | 2.0376 | 1.0578 | 1+60.3617542101026i | 60.37 | 1.5542 | -0.132356396341507+0.244358082653604i | -11.1222 | 118.4422 | 0.114596427579493+0.0110005858690369i | -18.7767 | 5.4833 | 0.0933870618001966+0.43294261998571i | -7.0739 | 77.8276 | -18.7767 | 5.4833
[5 empty] | 93 | 85113.8038 | 19.6196196196196 | 1+129.448677291554i | 129.4525 | 1.5631 | 1+2.01079461402157i | 2.2457 | 1.1093 | 1-1.16984394100324i | 1.539 | -0.86351 | 0.99275564039925+0.783079209487885i | 1.2644 | 0.66787 | -0.166786938385343-0.379211676315462i | -7.6543 | -113.7411 | 72.2956529813786 | 1+105.566717236133i | 105.5715 | 1.5613 | 1+2.01079461402157i | 2.2457 | 1.1093 | 1-0.258902062923841i | 1.033 | -0.25334 | 1.20951109803201-1.02990014508717i | 4.0202 | -40.4144 | -0.0000166666666666667 | 0.00181827172544504i | 0.0018183 | 1.5708 | 1+1.81669882602857i | 2.0737 | 1.0676 | 1+61.7677600849713i | 61.7759 | 1.5546 | -0.127784603376487+0.241312352345217i | -11.2749 | 117.903 | 0.112821264418407+0.00820966521148019i | -18.9292 | 4.1619 | 0.0939707307501856+0.423475349811101i | -7.2547 | 77.4886 | -18.9292 | 4.1619
[5 empty] | 94 | 87096.359 | 19.6196196196196 | 1+132.46392433246i | 132.4677 | 1.5632 | 1+2.05763203744416i | 2.2878 | 1.1184 | 1-1.19709310689072i | 1.5598 | -0.87486 | 0.992414224249708+0.801319467469707i | 1.2755 | 0.67926 | -0.172040593686067-0.376949905876325i | -7.6526 | -114.532 | 72.2956529813786 | 1+108.025681965819i | 108.0303 | 1.5615 | 1+2.05763203744416i | 2.2878 | 1.1184 | 1-0.264932666676997i | 1.0345 | -0.25898 | 1.209224034677-1.02287938652336i | 3.9941 | -40.2278 | -0.0000166666666666667 | 0.00186062471471015i | 0.0018606 | 1.5708 | 1+1.85901517775971i | 2.1109 | 1.0773 | 1+63.2065160438301i | 63.2144 | 1.555 | -0.123324043469026+0.238218833507799i | -11.4293 | 117.3703 | 0.11101330852291+0.00550367703405308i | -19.0818 | 2.8382 | 0.0945427368604705+0.414205560917527i | -7.4351 | 77.1425 | -19.0818 | 2.8382
[5 empty] | 95 | 89125.0938 | 19.6196196196196 | 1+135.549405499415i | 135.5531 | 1.5634 | 1+2.10556044460898i | 2.331 | 1.1274 | 1-1.22497698738887i | 1.5813 | -0.88617 | 0.992056717652757+0.819984595639897i | 1.2871 | 0.69072 | -0.177347028010039-0.374653490702929i | -7.6493 | -115.3311 | 72.2956529813786 | 1+110.541923341972i | 110.5464 | 1.5618 | 1+2.10556044460898i | 2.331 | 1.1274 | 1-0.271103741236824i | 1.0361 | -0.26474 | 1.20894988913694-1.01640073290387i | 3.9701 | -40.0548 | -0.0000166666666666667 | 0.00190396423182727i | 0.001904 | 1.5708 | 1+1.90231720394507i | 2.1491 | 1.0868 | 1+64.6787849341323i | 64.6865 | 1.5553 | -0.118975262651003+0.235082354830107i | -11.5852 | 116.844 | 0.109174334077633+0.00288334049277518i | -19.2346 | 1.5129 | 0.09510274715012+0.405129330965818i | -7.6152 | 76.7892 | -19.2346 | 1.5129
[5 empty] | 96 | 91201.0839 | 19.6196196196196 | 1+138.706756755373i | 138.7104 | 1.5636 | 1+2.15460524779192i | 2.3754 | 1.1363 | 1-1.25351036690022i | 1.6035 | -0.89742 | 0.991682362288973+0.839084490496474i | 1.299 | 0.70224 | -0.182701567914795-0.372317652286462i | -7.6447 | -116.1378 | 72.2956529813786 | 1+113.116775509076i | 113.1212 | 1.562 | 1+2.15460524779192i | 2.3754 | 1.1363 | 1-0.277418558588737i | 1.0378 | -0.27061 | 1.2086880802048-1.01046076512683i | 3.9479 | -39.8956 | -0.0000166666666666667 | 0.00194831325598206i | 0.0019483 | 1.5708 | 1+1.94662786389211i | 2.1885 | 1.0962 | 1+66.1853473723316i | 66.1929 | 1.5557 | -0.114738548951955+0.231907664536184i | -11.7427 | 116.3243 | 0.107306230001139+0.000349293250328064i | -19.3875 | 0.1865 | 0.0956504796877858+0.396242831796554i | -7.7948 | 76.4288 | -19.3875 | 0.1865
[5 empty] | 97 | 93325.4301 | 19.6196196196196 | 1+141.937652169765i | 141.9412 | 1.5638 | 1+2.20479245119681i | 2.421 | 1.145 | 1-1.28270837420027i | 1.6265 | -0.90862 | 0.991290364100439+0.858629279056509i | 1.3114 | 0.71381 | -0.188099334938306-0.369937904317873i | -7.6388 | -116.9516 | 72.2956529813786 | 1+115.751603687833i | 115.7559 | 1.5622 | 1+2.20479245119681i | 2.421 | 1.145 | 1-0.283880466932483i | 1.0395 | -0.2766 | 1.20843805281543-1.00505634864337i | 3.9278 | -39.7503 | -0.0000166666666666667 | 0.00199369530161414i | 0.0019937 | 1.5708 | 1+1.99197065169925i | 2.2289 | 1.1055 | 1+67.7270021577744i | 67.7344 | 1.556 | -0.110613944333635+0.228699416763989i | -11.9018 | 115.8114 | 0.105410992320449-0.00209791743896601i | -19.5406 | -1.1402 | 0.0961857012449109+0.387542324875304i | -7.974 | 76.0612 | -19.5406 | -1.1402
[5 empty] | 98 | 95499.2586 | 19.6196196196196 | 1+145.243804806104i | 145.2472 | 1.5639 | 1+2.2561486647432i | 2.4678 | 1.1536 | 1-1.31258649045898i | 1.6501 | -0.91975 | 0.990879891606441+0.878629324225603i | 1.3243 | 0.72543 | -0.193535263017868-0.367510067919608i | -7.6316 | -117.7718 | 72.2956529813786 | 1+118.447804899018i | 118.452 | 1.5624 | 1+2.2561486647432i | 2.4678 | 1.1536 | 1-0.290492892457398i | 1.0413 | -0.28271 | 1.20819927687044-1.00018463186669i | 3.9096 | -39.619 | -0.0000166666666666667 | 0.00204013443088481i | 0.0020401 | 1.5708 | 1+2.03836960871277i | 2.2705 | 1.1147 | 1+69.3045666962341i | 69.3118 | 1.5564 | -0.106601257221252+0.225462159268165i | -12.0623 | 115.3054 | 0.103490715820295-0.00445784301284284i | -19.6939 | -2.4665 | 0.0967082248793023+0.379024156999809i | -8.1528 | 75.6863 | -19.6939 | -2.4665
[5 empty] | 99 | 97723.7221 | 19.6196196196196 | 1+148.626967630279i | 148.6303 | 1.5641 | 1+2.3087011181753i | 2.516 | 1.162 | 1-1.34316055744906i | 1.6745 | -0.93082 | 0.990450074139786+0.899095230292433i | 1.3377 | 0.73709 | -0.19900411742765-0.365030285502268i | -7.6233 | -118.598 | 72.2956529813786 | 1+121.206808704203i | 121.2109 | 1.5625 | 1+2.3087011181753i | 2.516 | 1.162 | 1-0.297259341159022i | 1.0432 | -0.28894 | 1.20797124611586-0.995843044726452i | 3.8933 | -39.5019 | -0.0000166666666666667 | 0.00208765526643511i | 0.0020877 | 1.5708 | 1+2.08584933627384i | 2.3132 | 1.1237 | 1+70.9188774333105i | 70.9259 | 1.5567 | -0.102700075496661+0.222200322444924i | -12.2243 | 114.8062 | 0.101547585024733-0.0067301411806407i | -19.8476 | -3.7918 | 0.097217907468858+0.370684756267372i | -8.331 | 75.3043 | -19.8476 | -3.7918
[5 empty] | 100 | 100000 | 19.6196196196196 | 1+152.088934440003i | 152.0922 | 1.5642 | 1+2.36247767549952i | 2.5654 | 1.1704 | 1-1.37444678594554i | 1.6997 | -0.94181 | 0.99+0.920037848551297i | 1.3515 | 0.74879 | -0.204500515102092-0.362495033080788i | -7.6139 | -119.4294 | 72.2956529813786 | 1+124.030077963725i | 124.0341 | 1.5627 | 1+2.36247767549952i | 2.5654 | 1.1704 | 1-0.304183400698021i | 1.0452 | -0.29529 | 1.20775347707019-0.992029297368036i | 3.8789 | -39.3991 | -0.0000166666666666667 | 0.00213628300444106i | 0.0021363 | 1.5708 | 1+2.13443500876248i | 2.3571 | 1.1327 | 1+72.5707902979242i | 72.5777 | 1.557 | -0.098909779825092+0.218918209664327i | -12.3876 | 114.314 | 0.0995838645771229-0.00891458273187247i | -20.0016 | -5.1154 | 0.0977146472143689+0.362520628298785i | -8.5088 | 74.9149 | -20.0016 | -5.1154
[5 empty] | 1 | 102329.2992 | 19.6196196196196 | 1+155.631540815902i | 155.6348 | 1.5644 | 1+2.41750684975839i | 2.6162 | 1.1786 | 1-1.40646176432087i | 1.7257 | -0.95272 | 0.989528714519491+0.941468283055603i | 1.3658 | 0.76051 | -0.210018946192298-0.35990113089955i | -7.6036 | -120.2655 | 72.2956529813786 | 1+126.919109612315i | 126.923 | 1.5629 | 1+2.41750684975839i | 2.6162 | 1.1786 | 1-0.311268742302413i | 1.0473 | -0.30176 | 1.20754550800062-0.988741378996178i | 3.8664 | -39.3107 | -0.0000166666666666667 | 0.00218604342797301i | 0.002186 | 1.5708 | 1+2.18415238694536i | 2.4022 | 1.1414 | 1+74.261181156142i | 74.2679 | 1.5573 | -0.095229557194454+0.215619988883845i | -12.5523 | 113.8289 | 0.0976018890921826-0.0110110575140328i | -20.1559 | -6.4367 | 0.0981983811291024+0.35452835271347i | -8.686 | 74.5182 | -20.1559 | -6.4367
[5 empty] | 2 | 104712.8548 | 19.6196196196196 | 1+159.256665094769i | 159.2598 | 1.5645 | 1+2.47381781814848i | 2.6683 | 1.1866 | 1-1.43922246734037i | 1.7525 | -0.96356 | 0.989035218038568+0.963397896505393i | 1.3807 | 0.77227 | -0.215553796684416-0.357245752233111i | -7.5923 | -121.1058 | 72.2956529813786 | 1+129.875435452795i | 129.8793 | 1.5631 | 1+2.47381781814848i | 2.6683 | 1.1866 | 1-0.318519122714104i | 1.0495 | -0.30836 | 1.20734689794513-0.98597755686276i | 3.8558 | -39.2367 | -0.0000166666666666667 | 0.00223696292066618i | 0.002237 | 1.5708 | 1+2.23502783163447i | 2.4485 | 1.1501 | 1+75.9909462755717i | 75.9975 | 1.5576 | -0.0916584145543645+0.212309685507074i | -12.7184 | 113.3508 | 0.0956040525606173-0.0130195795279558i | -20.3107 | -7.755 | 0.098669082531785+0.346704579848898i | -8.8626 | 74.1141 | -20.3107 | -7.755
[5 empty] | 3 | 107151.9305 | 19.6196196196196 | 1+162.96622936548i | 162.9693 | 1.5647 | 1+2.53144043749061i | 2.7218 | 1.1946 | 1-1.47274626516242i | 1.7802 | -0.9743 | 0.988518463785031+0.985838316271989i | 1.3961 | 0.78404 | -0.221099371892973-0.354526430249179i | -7.5802 | -121.9496 | 72.2956529813786 | 1+132.900622968257i | 132.9044 | 1.5633 | 1+2.53144043749061i | 2.7218 | 1.1946 | 1-0.325938386180756i | 1.0518 | -0.31508 | 1.20715722577864-0.983736375398429i | 3.8471 | -39.1773 | -0.0000166666666666667 | 0.00228906848070959i | 0.0022891 | 1.5708 | 1+2.287088317664i | 2.4962 | 1.1586 | 1+77.7610028005759i | 77.7674 | 1.5579 | -0.0881951924508609+0.208991176442884i | -12.8857 | 112.88 | 0.0935927973927372-0.0149402910979521i | -20.4659 | -9.0696 | 0.0991267585581817+0.339046027716183i | -9.0386 | 73.7027 | -20.4659 | -9.0696
[5 empty] | 4 | 109647.8196 | 19.6196196196196 | 1+166.762200488114i | 166.7652 | 1.5648 | 1+2.59040526006026i | 2.7767 | 1.2024 | 1-1.50705093254836i | 1.8086 | -0.98496 | 0.987977355653826+1.00880144056298i | 1.412 | 0.79583 | -0.22664992062896-0.351741062842322i | -7.5673 | -122.7963 | 72.2956529813786 | 1+135.996276153164i | 136 | 1.5634 | 1+2.59040526006026i | 2.7767 | 1.2024 | 1-0.333530466494066i | 1.0542 | -0.32193 | 1.20697608932104-0.982016655487789i | 3.8402 | -39.1324 | -0.0000166666666666667 | 0.00234238773516088i | 0.0023424 | 1.5708 | 1+2.34036144819275i | 2.5451 | 1.167 | 1+79.5722892385534i | 79.5786 | 1.5582 | -0.0848385785618899+0.205668185313017i | -13.0542 | 112.4163 | 0.0915706031921784-0.0167734660837066i | -20.6216 | -10.3801 | 0.0995714477051461+0.331549479182545i | -9.214 | 73.2839 | -20.6216 | -10.3801
[5 empty] | 5 | 112201.8454 | 19.6196196196196 | 1+170.646591136805i | 170.6495 | 1.5649 | 1+2.65074354978687i | 2.8331 | 1.2101 | 1-1.54215465828691i | 1.838 | -0.99552 | 0.987410745882058+1.03229944473083i | 1.4285 | 0.80762 | -0.232199659831946-0.348887915370625i | -7.5538 | -123.6454 | 72.2956529813786 | 1+139.164036363811i | 139.1676 | 1.5636 | 1+2.65074354978687i | 2.8331 | 1.2101 | 1-0.341299389075509i | 1.0566 | -0.3289 | 1.20680310448527-0.98081749388808i | 3.8352 | -39.1022 | -0.0000166666666666667 | 0.00239694895459452i | 0.0023969 | 1.5708 | 1+2.39487546933968i | 2.5953 | 1.1752 | 1+81.425765957549i | 81.4319 | 1.5585 | -0.0815871210480572+0.202344278750239i | -13.224 | 111.9598 | 0.0895399753543702-0.0185195121111984i | -20.7777 | -11.6857 | 0.10000321741959+0.32421177937052i | -9.3887 | 72.8576 | -20.7777 | -11.6857
[5 empty] | 6 | 114815.3621 | 19.6196196196196 | 1+174.621460866892i | 174.6243 | 1.5651 | 1+2.71248729883031i | 2.8909 | 1.2176 | 1-1.57807605483812i | 1.8682 | -1.006 | 0.986817432614436+1.05634478772837i | 1.4456 | 0.81941 | -0.237742799448286-0.345965621252414i | -7.5396 | -124.4963 | 72.2956529813786 | 1+142.405583188591i | 142.4091 | 1.5638 | 1+2.71248729883031i | 2.8909 | 1.2176 | 1-0.34924927311067i | 1.0592 | -0.33601 | 1.20663790446373-0.980138262791165i | 3.8321 | -39.0866 | -0.0000166666666666667 | 0.00245278106809124i | 0.0024528 | 1.5708 | 1+2.45065928516037i | 2.6468 | 1.1834 | 1+83.3224156954524i | 83.3284 | 1.5588 | -0.0784392416425422+0.199022863724517i | -13.3949 | 111.5105 | 0.0875034335865856-0.0201789718106511i | -20.9345 | -12.9858 | 0.10042216174339+0.317029833263099i | -9.5627 | 72.4239 | -20.9345 | -12.9858
[5 empty] | 7 | 117489.7555 | 19.6196196196196 | 1+178.688917206918i | 178.6917 | 1.5652 | 1+2.77566924454361i | 2.9503 | 1.225 | 1-1.61483416820191i | 1.8994 | -1.0163 | 0.986196157353971+1.08095021871474i | 1.4632 | 0.8312 | -0.243273567333619-0.342973180405913i | -7.5249 | -125.3484 | 72.2956529813786 | 1+145.72263533854i | 145.7261 | 1.5639 | 1+2.77566924454361i | 2.9503 | 1.225 | 1-0.357384333733296i | 1.0619 | -0.34324 | 1.20648013895119-0.979978609528834i | 3.8309 | -39.0857 | -0.0000166666666666667 | 0.00250991367857668i | 0.0025099 | 1.5708 | 1+2.50774247297237i | 2.6998 | 1.1914 | 1+85.2632440810606i | 85.2691 | 1.5591 | -0.075393248413432+0.195707185831202i | -13.5669 | 111.0684 | 0.0854635004472237-0.0217525230604922i | -21.0918 | -14.2799 | 0.100828399023843+0.310000603503432i | -9.736 | 71.9828 | -21.0918 | -14.2799
[5 empty] | 8 | 120226.4435 | 19.6196196196196 | 1+182.851116776075i | 182.8539 | 1.5653 | 1+2.8403228868307i | 3.0112 | 1.2323 | 1-1.65244848801653i | 1.9315 | -1.0266 | 0.985545602292541+1.10612878381515i | 1.4815 | 0.84298 | -0.248786233957263-0.339909955540814i | -7.5096 | -126.2011 | 72.2956529813786 | 1+149.116951558612i | 149.1203 | 1.5641 | 1+2.8403228868307i | 3.0112 | 1.2323 | 1-0.365708884260208i | 1.0648 | -0.3506 | 1.20632947340271-0.980338456421507i | 3.8315 | -39.0995 | -0.0000166666666666667 | 0.00256837707851712i | 0.0025684 | 1.5708 | 1+2.56615529903744i | 2.7541 | 1.1992 | 1+87.2492801672728i | 87.255 | 1.5593 | -0.0724473481408848+0.192400328472929i | -13.74 | 110.6336 | 0.0834226900014328-0.0232409782473023i | -21.2497 | -15.5675 | 0.101222069697926+0.303121108377523i | -9.9085 | 71.5341 | -21.2497 | -15.5675
[5 empty] | 9 | 123026.8771 | 19.6196196196196 | 1+187.110266427668i | 187.1129 | 1.5655 | 1+2.90648250590849i | 3.0737 | 1.2394 | 1-1.69093895789224i | 1.9645 | -1.0367 | 0.984864387515638+1.13189383303807i | 1.5004 | 0.85475 | -0.254275136689146-0.336775666336633i | -7.494 | -127.0538 | 72.2956529813786 | 1+152.590331560196i | 152.5936 | 1.5642 | 1+2.90648250590849i | 3.0737 | 1.2394 | 1-0.374227338478284i | 1.0677 | -0.35809 | 1.20618558832477-0.981218000770244i | 3.834 | -39.128 | -0.0000166666666666667 | 0.00262820226598109i | 0.0026282 | 1.5708 | 1+2.62592873460913i | 2.8099 | 1.2069 | 1+89.2815769767104i | 89.2872 | 1.5596 | -0.0695996582603205+0.189105212865509i | -13.9142 | 110.206 | 0.0813834966881735-0.024645282562586i | -21.4082 | -16.8478 | 0.101603334157199+0.296388419967949i | -10.0802 | 71.078 | -21.4082 | -16.8478
[5 empty] | 10 | 125892.5412 | 19.6196196196196 | 1+191.468624419217i | 191.4712 | 1.5656 | 1+2.97418318048277i | 3.1378 | 1.2464 | 1-1.73032598598565i | 1.9985 | -1.0468 | 0.984151068075389+1.15825902735366i | 1.5199 | 0.86649 | -0.259734703456064-0.333570381567893i | -7.478 | -127.9061 | 72.2956529813786 | 1+156.144616975345i | 156.1478 | 1.5644 | 1+2.97418318048277i | 3.1378 | 1.2464 | 1-0.382944212984706i | 1.0708 | -0.36572 | 1.20604817859839-0.982617714992429i | 3.8383 | -39.1711 | -0.0000166666666666667 | 0.00268942096107484i | 0.0026894 | 1.5708 | 1+2.68709447235419i | 2.8671 | 1.2145 | 1+91.3612120600425i | 91.3667 | 1.5599 | -0.0668482183312941+0.185824598797777i | -14.0894 | 109.7856 | 0.07934838449052-0.0259665113676791i | -21.5674 | -18.1205 | 0.101972370699052+0.289799662466847i | -10.2511 | 70.6145 | -21.5674 | -18.1205
[5 empty] | 11 | 128824.9552 | 19.6196196196196 | 1+195.928501609821i | 195.9311 | 1.5657 | 1+3.0434608063473i | 3.2035 | 1.2533 | 1-1.77063045582041i | 2.0335 | -1.0567 | 0.983404130925624+1.18523834593693i | 1.5401 | 0.8782 | -0.265159475563682-0.330294509260312i | -7.4617 | -128.7574 | 72.2956529813786 | 1+159.781692333234i | 159.7848 | 1.5645 | 1+3.0434608063473i | 3.2035 | 1.2533 | 1-0.391864129581719i | 1.074 | -0.37347 | 1.20591695283255-0.984538346901213i | 3.8445 | -39.229 | -0.0000166666666666667 | 0.00275206562276086i | 0.0027521 | 1.5708 | 1+2.7496849431564i | 2.9259 | 1.222 | 1+93.4892880673175i | 93.4946 | 1.5601 | -0.0641910009996533+0.182561086075682i | -14.2656 | 109.3724 | 0.0773197764963728-0.0272058666680554i | -21.7273 | -19.385 | 0.102329373568669+0.28335201063632i | -10.4211 | 70.1434 | -21.7273 | -19.385
[5 empty] | 12 | 131825.6739 | 19.6196196196196 | 1+200.492262685398i | 200.4948 | 1.5658 | 1+3.11435211541632i | 3.271 | 1.2601 | 1-1.8118737373599i | 2.0695 | -1.0665 | 0.982621991712506+1.21284609357969i | 1.5609 | 0.88988 | -0.270544129493075-0.326948784984642i | -7.4451 | -129.6071 | 72.2956529813786 | 1+163.503486059357i | 163.5065 | 1.5647 | 1+3.11435211541632i | 3.271 | 1.2601 | 1-0.40099181772717i | 1.0774 | -0.38136 | 1.20579163274685-0.986980920129085i | 3.8526 | -39.3015 | -0.0000166666666666667 | 0.00281616946606796i | 0.0028162 | 1.5708 | 1+2.81373333331184i | 2.9862 | 1.2293 | 1+95.6669333326025i | 95.6722 | 1.5603 | -0.0616259224280181+0.179317116582027i | -14.4427 | 108.9663 | 0.0753000449309391-0.0283646727474944i | -21.8878 | -20.6408 | 0.102674551095013+0.277042688404709i | -10.5901 | 69.6648 | -21.8878 | -20.6408
[5 empty] | 13 | 134896.2883 | 19.6196196196196 | 1+205.16232741248i | 205.1648 | 1.5659 | 1+3.18689469520026i | 3.3401 | 1.2667 | 1-1.85407769833792i | 2.1066 | -1.0762 | 0.9818029914139+1.24109690827518i | 1.5825 | 0.90152 | -0.275883497495895-0.323534258415184i | -7.4283 | -130.4548 | 72.2956529813786 | 1+167.311971498014i | 167.315 | 1.5648 | 1+3.18689469520026i | 3.3401 | 1.2667 | 1-0.410332117042134i | 1.0809 | -0.38938 | 1.20567195258166-0.989946734695786i | 3.8626 | -39.3886 | -0.0000166666666666667 | 0.00288176647970237i | 0.0028818 | 1.5708 | 1+2.87927360212478i | 3.048 | 1.2365 | 1+97.8953024722422i | 97.9004 | 1.5606 | -0.0591508521765085+0.17609497688499i | -14.6208 | 108.5674 | 0.073291501735442-0.029444371020937i | -22.0491 | -21.8875 | 0.103008123923106+0.270868967587356i | -10.7582 | 69.1788 | -22.0491 | -21.8875
[5 empty] | 14 | 138038.4265 | 19.6196196196196 | 1+209.9411719212i | 209.9436 | 1.566 | 1+3.26112700873514i | 3.411 | 1.2733 | 1-1.89726471585323i | 2.1447 | -1.0857 | 0.980945392820368+1.2700057689793i | 1.6047 | 0.91312 | -0.28117258682971-0.320052278298256i | -7.4114 | -131.3 | 72.2956529813786 | 1+171.209167958595i | 171.2121 | 1.565 | 1+3.26112700873514i | 3.411 | 1.2733 | 1-0.419889979876942i | 1.0846 | -0.39753 | 1.20555765853504-0.993437367721209i | 3.8744 | -39.4902 | -0.0000166666666666667 | 0.00294889144406902i | 0.0029489 | 1.5708 | 1+2.94634049991325i | 3.1114 | 1.2436 | 1+100.17557699705i | 100.1806 | 1.5608 | -0.0567636225219598+0.17289680133076i | -14.7997 | 108.1755 | 0.0712963897587153-0.0304465141721368i | -22.2111 | -23.1245 | 0.103330323343906+0.264828166721045i | -10.9253 | 68.6853 | -22.2111 | -23.1245
[5 empty] | 15 | 141253.7545 | 19.6196196196196 | 1+214.831330018174i | 214.8337 | 1.5661 | 1+3.33708841497617i | 3.4837 | 1.2796 | 1-1.94145768823415i | 2.1839 | -1.0952 | 0.980047376850311+1.29958800355265i | 1.6277 | 0.92466 | -0.286406597494592-0.316504475991286i | -7.3944 | -132.1421 | 72.2956529813786 | 1+175.197141786249i | 175.2 | 1.5651 | 1+3.33708841497617i | 3.4837 | 1.2796 | 1-0.429670473936983i | 1.0884 | -0.40582 | 1.20544850822482-0.997454674283557i | 3.8882 | -39.6062 | -0.0000166666666666667 | 0.0030175799497125i | 0.0030176 | 1.5708 | 1+3.01496958643421i | 3.1765 | 1.2505 | 1+102.508965938763i | 102.5138 | 1.561 | -0.0544620372095731+0.169724575558279i | -14.9795 | 107.7906 | 0.0693168746197342-0.0313727596484266i | -22.3739 | -24.3515 | 0.103641389722234+0.258917650001512i | -11.0913 | 68.1844 | -22.3739 | -24.3515
[5 empty] | 16 | 144543.9771 | 19.6196196196196 | 1+219.835394529951i | 219.8377 | 1.5662 | 1+3.41481918966641i | 3.5582 | 1.2859 | 1-1.9866800471796i | 2.2242 | -1.1045 | 0.97910703869146+1.32985929688756i | 1.6514 | 0.93615 | -0.291580938353247-0.312892747745901i | -7.3774 | -132.9808 | 72.2956529813786 | 1+179.278007457486i | 179.2808 | 1.5652 | 1+3.41481918966641i | 3.5582 | 1.2859 | 1-0.439678784969665i | 1.0924 | -0.41424 | 1.20534427017492-1.00200078842345i | 3.9038 | -39.7367 | -0.0000166666666666667 | 0.00308786841618771i | 0.0030879 | 1.5708 | 1+3.08519724973773i | 3.2432 | 1.2574 | 1+104.896706491083i | 104.9015 | 1.5613 | -0.0522438796360934+0.166580140377033i | -15.1601 | 107.4128 | 0.067355037289974-0.0322248625899075i | -22.5374 | -25.568 | 0.103941571022403+0.253134826314056i | -11.2563 | 67.6761 | -22.5374 | -25.568
[5 empty] | 17 | 147910.8388 | 19.6196196196196 | 1+224.956018677773i | 224.9582 | 1.5664 | 1+3.49436054669147i | 3.6346 | 1.2921 | 1-2.03295577018287i | 2.2656 | -1.1137 | 0.978122383760505+1.36083569922445i | 1.6759 | 0.94759 | -0.296691241538885-0.309219235917975i | -7.3603 | -133.8155 | 72.2956529813786 | 1+183.453928701302i | 183.4567 | 1.5653 | 1+3.49436054669147i | 3.6346 | 1.2921 | 1-0.449920219513973i | 1.0966 | -0.42279 | 1.20524472332472-1.00707812429454i | 3.9214 | -39.8814 | -0.0000166666666666667 | 0.00315979411136995i | 0.0031598 | 1.5708 | 1+3.15706072546047i | 3.3117 | 1.264 | 1+107.340064665656i | 107.3447 | 1.5615 | -0.0501069204681521+0.163465195952104i | -15.3415 | 107.0419 | 0.0654128674348779-0.0330046682740621i | -22.7018 | -26.7737 | 0.104231121430593+0.247477148347757i | -11.4201 | 67.1604 | -22.7018 | -26.7737
[5 empty] | 18 | 151356.1248 | 19.6196196196196 | 1+230.195917484344i | 230.1981 | 1.5665 | 1+3.57575465993173i | 3.713 | 1.2981 | 1-2.08030939324486i | 2.3082 | -1.1227 | 0.977091323472322+1.39253363466186i | 1.7011 | 0.95895 | -0.301733375078172-0.305486309294312i | -7.3432 | -134.6459 | 72.2956529813786 | 1+187.727119646416i | 187.7298 | 1.5655 | 1+3.57575465993173i | 3.713 | 1.2981 | 1-0.460400207714068i | 1.1009 | -0.43147 | 1.20514965656057-1.01268937746145i | 3.9409 | -40.0404 | -0.0000166666666666667 | 0.00323339517121486i | 0.0032334 | 1.5708 | 1+3.23059811656849i | 3.3818 | 1.2706 | 1+109.840335963328i | 109.8449 | 1.5617 | -0.0480489247034134+0.16038130624405i | -15.5236 | 106.6778 | 0.0634922575439335-0.0337141041592571i | -22.8669 | -27.9681 | 0.104510300072318+0.241942111784344i | -11.5828 | 66.6374 | -22.8669 | -27.9681
[5 empty] | 19 | 154881.6619 | 19.6196196196196 | 1+235.557869213368i | 235.56 | 1.5666 | 1+3.6590446856234i | 3.7932 | 1.304 | 1-2.1287660238833i | 2.3519 | -1.1316 | 0.976011670809805+1.42496990986474i | 1.7272 | 0.97025 | -0.306703453679352-0.301696542729027i | -7.3262 | -135.4715 | 72.2956529813786 | 1+192.099845995228i | 192.1024 | 1.5656 | 1+3.6590446856234i | 3.7932 | 1.304 | 1-0.47112430619841i | 1.1054 | -0.44028 | 1.20505886826828-1.01883752634563i | 3.9623 | -40.2134 | -0.0000166666666666667 | 0.00330871061997861i | 0.0033087 | 1.5708 | 1+3.30584841355994i | 3.4538 | 1.2771 | 1+112.398846061038i | 112.4033 | 1.5619 | -0.0460676581856089+0.15732990365476i | -15.7065 | 106.3205 | 0.0615949978689781-0.0343551716117338i | -23.0327 | -29.151 | 0.104779369822892+0.236527254553324i | -11.7442 | 66.1071 | -23.0327 | -29.151
[5 empty] | 20 | 158489.3192 | 19.6196196196196 | 1+241.044716842626i | 241.0468 | 1.5666 | 1+3.74427478524055i | 3.8755 | 1.3098 | 1-2.17835135444514i | 2.3969 | -1.1404 | 0.974881135684904+1.45816172297552i | 1.754 | 0.98148 | -0.31159784765864-0.297852696283374i | -7.3093 | -136.292 | 72.2956529813786 | 1+196.574426225129i | 196.577 | 1.5657 | 1+3.74427478524055i | 3.8755 | 1.3098 | 1-0.482098201025965i | 1.1101 | -0.44922 | 1.20497216590577-1.0255258338201i | 3.9858 | -40.4004 | -0.0000166666666666667 | 0.00338578039090902i | 0.0033858 | 1.5708 | 1+3.38285151513834i | 3.5276 | 1.2834 | 1+115.016951514703i | 115.0213 | 1.5621 | -0.0441608935874896+0.154312293833977i | -15.8901 | 105.97 | 0.0597227721806663-0.0349299374006179i | -23.1994 | -30.322 | 0.10503859620833+0.231230156145566i | -11.9044 | 65.5696 | -23.1994 | -30.322
[5 empty] | 21 | 162181.0097 | 19.6196196196196 | 1+246.659369571357i | 246.6614 | 1.5667 | 1+3.83149014891017i | 3.9598 | 1.3155 | 1-2.22909167572899i | 2.4431 | -1.1491 | 0.973697320081046+1.49212667273287i | 1.7817 | 0.99263 | -0.31641319000006-0.293957694060396i | -7.2925 | -137.107 | 72.2956529813786 | 1+201.153232817784i | 201.1557 | 1.5658 | 1+3.83149014891017i | 3.9598 | 1.3155 | 1-0.493327710701026i | 1.1151 | -0.4583 | 1.20488936559496-1.03275784895405i | 4.0112 | -40.6012 | -0.0000166666666666667 | 0.00346464534741879i | 0.0034646 | 1.5708 | 1+3.46164824936738i | 3.6032 | 1.2896 | 1+117.696040478491i | 117.7003 | 1.5623 | -0.0423264158782036+0.151329660604819i | -16.0744 | 105.6261 | 0.0578771543436265-0.0354405250441991i | -23.367 | -31.4808 | 0.105288246393782+0.226048436978149i | -12.0632 | 65.025 | -23.367 | -31.4808
[5 empty] | 22 | 165958.6907 | 19.6196196196196 | 1+252.404804362759i | 252.4068 | 1.5668 | 1+3.92073701937253i | 4.0463 | 1.3211 | 1-2.28101389092485i | 2.4906 | -1.1576 | 0.972457712966618+1.52688276780275i | 1.8103 | 1.0037 | -0.321146381565072-0.290014602920804i | -7.2759 | -137.9161 | 72.2956529813786 | 1+205.838693517058i | 205.8411 | 1.5659 | 1+3.92073701937253i | 4.0463 | 1.3211 | 1-0.504818789258269i | 1.1202 | -0.4675 | 1.20481029173197-1.04053740890811i | 4.0386 | -40.8156 | -0.0000166666666666667 | 0.00354534730475176i | 0.0035453 | 1.5708 | 1+3.54228039531859i | 3.6807 | 1.2957 | 1+120.437533440832i | 120.4417 | 1.5625 | -0.0405620272935851+0.148383070970128i | -16.2593 | 105.2889 | 0.0560596057018497-0.035889106088358i | -23.5353 | -32.6272 | 0.105528588256261+0.220979757803733i | -12.2208 | 64.4733 | -23.5353 | -32.6272
[5 empty] | 23 | 169824.3652 | 19.6196196196196 | 1+258.284067522405i | 258.286 | 1.5669 | 1+4.01206271649963i | 4.1348 | 1.3265 | 1-2.33414552987844i | 2.5393 | -1.166 | 0.971159684968734+1.56244843632679i | 1.8397 | 1.0147 | -0.325794594488216-0.286026611259161i | -7.2595 | -138.719 | 72.2956529813786 | 1+210.633292616231i | 210.6357 | 1.566 | 1+4.01206271649963i | 4.1348 | 1.3265 | 1-0.51657752941964i | 1.1255 | -0.47682 | 1.20473477661485-1.04886864098152i | 4.068 | -41.0435 | -0.0000166666666666667 | 0.00362792905215394i | 0.0036279 | 1.5708 | 1+3.624790705223i | 3.7602 | 1.3016 | 1+123.242883977582i | 123.2469 | 1.5627 | -0.0388655518295041+0.145473480165054i | -16.4449 | 104.9581 | 0.0542714732575412-0.036277891394653i | -23.7044 | -33.7608 | 0.105759889538242+0.21602181915844i | -12.3769 | 63.9146 | -23.7044 | -33.7608
[5 empty] | 24 | 173780.0829 | 19.6196196196196 | 1+264.300276313447i | 264.3022 | 1.567 | 1+4.10551566238497i | 4.2255 | 1.3319 | 1-2.38851476368807i | 2.5894 | -1.1743 | 0.96980048279598+1.59884253569324i | 1.87 | 1.0256 | -0.330355273813231-0.281997008009805i | -7.2433 | -139.5154 | 72.2956529813786 | 1+215.539572275211i | 215.5419 | 1.5662 | 1+4.10551566238497i | 4.2255 | 1.3319 | 1-0.528610165824825i | 1.1311 | -0.48627 | 1.20466266008812-1.0577559648123i | 4.0994 | -41.2848 | -0.0000166666666666667 | 0.00371243437556088i | 0.0037124 | 1.5708 | 1+3.70922292713912i | 3.8417 | 1.3075 | 1+126.11357952273i | 126.1175 | 1.5629 | -0.0372348392795904+0.142601736724574i | -16.6311 | 104.6338 | 0.0525139886189325-0.0366091225113185i | -23.8743 | -34.8815 | 0.105982417078506+0.211172360842625i | -12.5316 | 63.349 | -23.8743 | -34.8815
[5 empty] | 25 | 177827.941 | 19.6196196196196 | 1+270.456620609419i | 270.4585 | 1.5671 | 1+4.20114540701744i | 4.3185 | 1.3371 | 1-2.44415041964113i | 2.6408 | -1.1824 | 0.968377223398316+1.63608436253529i | 1.9012 | 1.0364 | -0.334826137440468-0.277929162040659i | -7.2273 | -140.3049 | 72.2956529813786 | 1+220.560133868416i | 220.5624 | 1.5663 | 1+4.20114540701744i | 4.3185 | 1.3371 | 1-0.540923078336912i | 1.1369 | -0.49585 | 1.20459378920317-1.06720409473162i | 4.1329 | -41.5392 | -0.0000166666666666667 | 0.00379890808081363i | 0.0037989 | 1.5708 | 1+3.79562182814859i | 3.9251 | 1.3132 | 1+129.051142157052i | 129.055 | 1.563 | -0.0356677688395922+0.139768587537978i | -16.8178 | 104.3159 | 0.0507882676857169-0.0368850631954033i | -24.0451 | -35.9891 | 0.106196436116478+0.206429161429502i | -12.6849 | 62.7767 | -24.0451 | -35.9891
[5 empty] | 26 | 181970.0859 | 19.6196196196196 | 1+276.756364585551i | 276.7582 | 1.5672 | 1+4.29900265455339i | 4.4138 | 1.3422 | 1-2.50108199649882i | 2.6936 | -1.1904 | 0.966886887851741+1.67419366296247i | 1.9333 | 1.0471 | -0.339205174470956-0.273826502080046i | -7.2115 | -141.0875 | 72.2956529813786 | 1+225.697639364053i | 225.6999 | 1.5664 | 1+4.29900265455339i | 4.4138 | 1.3422 | 1-0.553522795425092i | 1.143 | -0.50554 | 1.20452801789408-1.07721804227364i | 4.1685 | -41.8065 | -0.0000166666666666667 | 0.00388739601741532i | 0.0038874 | 1.5708 | 1+3.88403321809228i | 4.0107 | 1.3188 | 1+132.057129415137i | 132.0609 | 1.5632 | -0.0341622523011794+0.136974682865448i | -17.0051 | 104.0042 | 0.0490953110347116-0.0371079911486702i | -24.2166 | -37.0833 | 0.106402209666233+0.201790037797123i | -12.8366 | 62.1977 | -24.2166 | -37.0833
[5 empty] | 27 | 186208.7137 | 19.6196196196196 | 1+283.202848449491i | 283.2046 | 1.5673 | 1+4.39913929020084i | 4.5114 | 1.3473 | 1-2.55933968013679i | 2.7478 | -1.1983 | 0.965326314954747+1.71319064303034i | 1.9664 | 1.0577 | -0.34349064204466-0.26969249730758i | -7.196 | -141.8627 | 72.2956529813786 | 1+230.954812735544i | 230.957 | 1.5665 | 1+4.39913929020084i | 4.5114 | 1.3473 | 1-0.566415997626149i | 1.1493 | -0.51536 | 1.20446520666793-1.08780311884236i | 4.2062 | -42.0865 | -0.0000166666666666667 | 0.0039779451028412i | 0.0039779 | 1.5708 | 1+3.9745039738595i | 4.0984 | 1.3243 | 1+135.133135111223i | 135.1368 | 1.5634 | -0.0327162368583246+0.134220581294799i | -17.193 | 103.6987 | 0.0474360049632205-0.0372801900237301i | -24.389 | -38.164 | 0.106599997956358+0.197252844679601i | -12.9867 | 61.6122 | -24.389 | -38.164
[5 empty] | 28 | 190546.0718 | 19.6196196196196 | 1+289.799490212315i | 289.8012 | 1.5673 | 1+4.50160840772948i | 4.6113 | 1.3522 | 1-2.61895435955007i | 2.8034 | -1.206 | 0.963692194522989+1.75309597945392i | 2.0005 | 1.0682 | -0.347681060780729-0.265530638725221i | -7.1808 | -142.6303 | 72.2956529813786 | 1+236.334441405798i | 236.3366 | 1.5666 | 1+4.50160840772948i | 4.6113 | 1.3522 | 1-0.579609521086556i | 1.1558 | -0.52529 | 1.20440522230901-1.0989649385367i | 4.2461 | -42.379 | -0.0000166666666666667 | 0.00407060334741495i | 0.0040706 | 1.5708 | 1+4.06708206424247i | 4.1882 | 1.3297 | 1+138.280790184244i | 138.2844 | 1.5636 | -0.0313277075494916+0.131506754619265i | -17.3813 | 103.3993 | 0.04581112314337-0.0374039417504437i | -24.5622 | -39.231 | 0.106790057931744+0.192815474233975i | -13.1353 | 61.0203 | -24.5622 | -39.231
[5 empty] | 29 | 194984.46 | 19.6196196196196 | 1+296.549787500795i | 296.5515 | 1.5674 | 1+4.60646433762168i | 4.7138 | 1.357 | 1-2.6799576432307i | 2.8604 | -1.2137 | 0.961981060367944+1.79393083057075i | 2.0356 | 1.0786 | -0.351775208935413-0.261344421408959i | -7.1659 | -143.3902 | 72.2956529813786 | 1+241.839377725138i | 241.8414 | 1.5667 | 1+4.60646433762168i | 4.7138 | 1.357 | 1-0.593110361187073i | 1.1627 | -0.53534 | 1.20434793759649-1.1107094211355i | 4.288 | -42.6838 | -0.0000166666666666667 | 0.0041654198797643i | 0.0041654 | 1.5708 | 1+4.16181657537003i | 4.2803 | 1.335 | 1+141.501763562581i | 141.5053 | 1.5637 | -0.0299946893586996+0.128833592619796i | -17.5702 | 103.106 | 0.0442213288373675-0.0374815192259378i | -24.7361 | -40.2842 | 0.106972642813543+0.188475855619538i | -13.2821 | 60.4222 | -24.7361 | -40.2842
[5 empty] | 30 | 199526.2315 | 19.6196196196196 | 1+303.457319411911i | 303.459 | 1.5675 | 1+4.71376267587948i | 4.8187 | 1.3618 | 1-2.74238187592723i | 2.919 | -1.2211 | 0.96018928294465+1.83571684755945i | 2.0717 | 1.0889 | -0.355772115399272-0.257137327725903i | -7.1513 | -144.1422 | 72.2956529813786 | 1+247.472540483673i | 247.4746 | 1.5668 | 1+4.71376267587948i | 4.8187 | 1.3618 | 1-0.606925676251839i | 1.1698 | -0.5455 | 1.20429323103455-1.12304279524418i | 4.3322 | -43.0005 | -0.0000166666666666667 | 0.00426244497286974i | 0.0042624 | 1.5708 | 1+4.25875773673405i | 4.3746 | 1.3402 | 1+144.797763048957i | 144.8012 | 1.5639 | -0.0287152489982506+0.126201407737776i | -17.7595 | 102.8186 | 0.0426671776212632-0.0375151794048406i | -24.9108 | -41.3236 | 0.107148001713518+0.184231954586763i | -13.4273 | 59.818 | -24.9108 | -41.3236
[5 empty] | 31 | 204173.7945 | 19.6196196196196 | 1+310.52574841051i | 310.5274 | 1.5676 | 1+4.82356031350203i | 4.9261 | 1.3664 | 1-2.80626015579407i | 2.9791 | -1.2285 | 0.958313061652967+1.87847618591929i | 2.1088 | 1.0991 | -0.359671051658914-0.252912811585822i | -7.137 | -144.886 | 72.2956529813786 | 1+253.236916458857i | 253.2389 | 1.5668 | 1+4.82356031350203i | 4.9261 | 1.3664 | 1-0.621062791343763i | 1.1772 | -0.55576 | 1.20424098659489-1.13597160160438i | 4.3785 | -43.329 | -0.0000166666666666667 | 0.00436173007071994i | 0.0043617 | 1.5708 | 1+4.35795694782138i | 4.4712 | 1.3452 | 1+148.170536225927i | 148.1739 | 1.564 | -0.0274874963954451+0.123610439626323i | -17.9493 | 102.537 | 0.0411491205632732-0.0375071568195931i | -25.0863 | -42.349 | 0.107316379299061+0.18008177307346i | -13.5708 | 59.208 | -25.0863 | -42.349
[5 empty] | 32 | 208929.6131 | 19.6196196196196 | 1+317.758822271213i | 317.7604 | 1.5676 | 1+4.93591546665021i | 5.0362 | 1.3709 | 1-2.87162635194079i | 3.0408 | -1.2357 | 0.956348416775983+1.9222315172175i | 2.147 | 1.1091 | -0.363471522850469-0.248674283780639i | -7.1231 | -145.6215 | 72.2956529813786 | 1+259.135561999136i | 259.1375 | 1.5669 | 1+4.93591546665021i | 5.0362 | 1.3709 | 1-0.635529202148401i | 1.1849 | -0.56614 | 1.20419109347068-1.14950269656882i | 4.427 | -43.669 | -0.0000166666666666667 | 0.00446332781558796i | 0.0044633 | 1.5708 | 1+4.45946680536687i | 4.5702 | 1.3502 | 1+151.621871382473i | 151.6252 | 1.5642 | -0.0263095859050147+0.121060859570365i | -18.1395 | 102.2612 | 0.03966750780199-0.0374596575541326i | -25.2626 | -43.3603 | 0.107478015505353+0.176023348805962i | -13.7125 | 58.5922 | -25.2626 | -43.3603
[5 empty] | 33 | 213796.209 | 19.6196196196196 | 1+325.160376065518i | 325.1619 | 1.5677 | 1+5.05088770751334i | 5.1489 | 1.3753 | 1-2.93851512238975i | 3.104 | -1.2428 | 0.954291181038512+1.96700604110987i | 2.1863 | 1.1191 | -0.367173258031857-0.244425098450648i | -7.1095 | -146.3485 | 72.2956529813786 | 1+265.17160464445i | 265.1735 | 1.567 | 1+5.05088770751334i | 5.1489 | 1.3753 | 1-0.650332578948236i | 1.1929 | -0.57661 | 1.20414344584159-1.16364325574292i | 4.4778 | -44.0201 | -0.0000166666666666667 | 0.00456729207594292i | 0.0045673 | 1.5708 | 1+4.56334113124055i | 4.6716 | 1.3551 | 1+155.153598462178i | 155.1568 | 1.5644 | -0.0251797172683441+0.118552774767645i | -18.3301 | 101.991 | 0.038222592469918-0.0373748536878787i | -25.4396 | -44.3575 | 0.107633145291159+0.172054754903616i | -13.8523 | 57.9709 | -25.4396 | -44.3575
[5 empty] | 34 | 218776.1624 | 19.6196196196196 | 1+332.734334195219i | 332.7358 | 1.5678 | 1+5.1685379958954i | 5.2644 | 1.3797 | 1-3.00696193245245i | 3.1689 | -1.2497 | 0.952136990767736+2.01282349764164i | 2.2267 | 1.129 | -0.370776199799404-0.240168540701867i | -7.0962 | -147.067 | 72.2956529813786 | 1+271.348244784509i | 271.3501 | 1.5671 | 1+5.1685379958954i | 5.2644 | 1.3797 | 1-0.6654807706896i | 1.2012 | -0.58718 | 1.20409794264944-1.17840077779539i | 4.5309 | -44.382 | -0.0000166666666666667 | 0.0046736779750118i | 0.0046737 | 1.5708 | 1+4.66963500098499i | 4.7755 | 1.3598 | 1+158.767590033489i | 158.7707 | 1.5645 | -0.0240961363397539+0.116086232464451i | -18.5212 | 101.7264 | 0.0368145349084672-0.0372548782209274i | -25.6174 | -45.3406 | 0.107781998434947+0.168174099485i | -13.9903 | 57.3444 | -25.6174 | -45.3406
[5 empty] | 35 | 223872.1139 | 19.6196196196196 | 1+340.484712473171i | 340.4862 | 1.5679 | 1+5.28892871153659i | 5.3826 | 1.3839 | 1-3.07700307353359i | 3.2354 | -1.2566 | 0.949881276637272+2.05970817983473i | 2.2682 | 1.1387 | -0.374280493371074-0.235907815385755i | -7.0832 | -147.7769 | 72.2956529813786 | 1+277.668757355671i | 277.6706 | 1.5672 | 1+5.28892871153659i | 5.3826 | 1.3839 | 1-0.680981809144265i | 1.2098 | -0.59785 | 1.20405448738392-1.19378308843957i | 4.5862 | -44.7546 | -0.0000166666666666667 | 0.00478254192000648i | 0.0047825 | 1.5708 | 1+4.77840477301688i | 4.8819 | 1.3645 | 1+162.465762282574i | 162.4688 | 1.5646 | -0.0230571355993165+0.113661223941483i | -18.7126 | 101.4673 | 0.0354434071219423-0.0371018204856905i | -25.7959 | -46.3096 | 0.107924799368109+0.164379525274613i | -14.1264 | 56.7128 | -25.7959 | -46.3096
[5 empty] | 36 | 229086.7653 | 19.6196196196196 | 1+348.415620252523i | 348.4171 | 1.5679 | 1+5.41212368718787i | 5.5037 | 1.3881 | 1-3.14867568237327i | 3.3037 | -1.2633 | 0.947519253975022+2.10768494656823i | 2.3109 | 1.1483 | -0.377686475254319-0.231646037040207i | -7.0706 | -148.478 | 72.2956529813786 | 1+284.136493577363i | 284.1383 | 1.5673 | 1+5.41212368718787i | 5.5037 | 1.3881 | 1-0.696843913167996i | 1.2188 | -0.6086 | 1.20401298787794-1.20979834458791i | 4.6438 | -45.1373 | -0.0000166666666666667 | 0.00489394163203159i | 0.0048939 | 1.5708 | 1+4.88970811850908i | 4.9909 | 1.3691 | 1+166.250076029308i | 166.2531 | 1.5648 | -0.0220610544707809+0.111277688346633i | -18.9044 | 101.2136 | 0.0341091974199555-0.0369177220450039i | -25.9751 | -47.2644 | 0.108061767042223+0.160669209208994i | -14.2606 | 56.0763 | -25.9751 | -47.2644
[5 empty] | 37 | 234422.8815 | 19.6196196196196 | 1+356.531262605559i | 356.5327 | 1.568 | 1+5.53818824245603i | 5.6277 | 1.3922 | 1-3.22201776073739i | 3.3736 | -1.2699 | 0.945045912614237+2.1567792357589i | 2.3547 | 1.1578 | -0.380994661610957-0.227386220979513i | -7.0584 | -149.1703 | 72.2956529813786 | 1+290.754882728942i | 290.7566 | 1.5674 | 1+5.53818824245603i | 5.6277 | 1.3922 | 1-0.713075493058309i | 1.2282 | -0.61945 | 1.20397335611217-1.22645503868169i | 4.7037 | -45.53 | -0.0000166666666666667 | 0.00500793617668896i | 0.0050079 | 1.5708 | 1+5.00360405196866i | 5.1026 | 1.3735 | 1+170.122537766934i | 170.1255 | 1.5649 | -0.021106279462282+0.108935516372743i | -19.0966 | 100.9652 | 0.0328118152000483-0.0367045730719823i | -26.155 | -48.2051 | 0.108193114827497+0.157041362041443i | -14.3928 | 55.4352 | -26.155 | -48.2051
[5 empty] | 38 | 239883.2919 | 19.6196196196196 | 1+364.835942553277i | 364.8373 | 1.5681 | 1+5.6671892184369i | 5.7547 | 1.3961 | 1-3.29706819556669i | 3.4454 | -1.2763 | 0.942456006266284+2.20701707784872i | 2.3998 | 1.1672 | -0.38420573642513-0.223131275511003i | -7.0465 | -149.8537 | 72.2956529813786 | 1+297.527433967938i | 297.5291 | 1.5674 | 1+5.6671892184369i | 5.7547 | 1.3961 | 1-0.729685155013709i | 1.2379 | -0.63037 | 1.20393550802844-1.24376200319832i | 4.766 | -45.9322 | -0.0000166666666666667 | 0.00512458599539507i | 0.0051246 | 1.5708 | 1+5.1201529625271i | 5.2169 | 1.3779 | 1+174.085200725921i | 174.0881 | 1.5651 | -0.0201912441465792+0.10663455377946i | -19.2891 | 100.722 | 0.0315510958250336-0.0364643092026223i | -26.3356 | -49.1317 | 0.108319050439562+0.153494227944676i | -14.5231 | 54.7898 | -26.3356 | -49.1317
[5 empty] | 39 | 245470.8916 | 19.6196196196196 | 1+373.334063346912i | 373.3354 | 1.5681 | 1+5.79919501315551i | 5.8848 | 1.4 | 1-3.37386677959514i | 3.5189 | -1.2826 | 0.939744041392565+2.25842510960654i | 2.4461 | 1.1765 | -0.387320539573304-0.218883995247287i | -7.0349 | -150.5282 | 72.2956529813786 | 1+304.457738190665i | 304.4594 | 1.5675 | 1+5.79919501315551i | 5.8848 | 1.4 | 1-0.746681705696823i | 1.248 | -0.64137 | 1.20389936335147-1.26172841533859i | 4.8306 | -46.3436 | -0.0000166666666666667 | 0.00524395293742787i | 0.005244 | 1.5708 | 1+5.23941664595951i | 5.334 | 1.3822 | 1+178.140165962623i | 178.143 | 1.5652 | -0.0193144289966332+0.104374604759354i | -19.4819 | 100.4839 | 0.0303268055526101-0.0361988088484402i | -26.5168 | -50.0442 | 0.108439775892067+0.150026084110939i | -14.6512 | 54.1404 | -26.5168 | -50.0442
[5 empty] | 40 | 251188.6432 | 19.6196196196196 | 1+382.030130802595i | 382.0314 | 1.5682 | 1+5.93427561783156i | 6.0179 | 1.4039 | 1-3.45245423244855i | 3.5944 | -1.2889 | 0.93690426555198+2.31103058825127i | 2.4937 | 1.1856 | -0.390340054887592-0.21464705547536i | -7.0237 | -151.1937 | 72.2956529813786 | 1+311.549469936157i | 311.5511 | 1.5676 | 1+5.93427561783156i | 6.0179 | 1.4039 | 1-0.764074156903802i | 1.2585 | -0.65245 | 1.20386484541863-1.28036380189652i | 4.8976 | -46.7638 | -0.0000166666666666667 | 0.00536610029272003i | 0.0053661 | 1.5708 | 1+5.36145833744952i | 5.4539 | 1.3864 | 1+182.289583473283i | 182.2923 | 1.5653 | -0.0184743610913945+0.102155435149271i | -19.675 | 100.2509 | 0.0291386464780232-0.0359098909531759i | -26.6987 | -50.9428 | 0.108555487472614+0.146635240349237i | -14.7774 | 53.4871 | -26.6987 | -50.9428
[5 empty] | 41 | 257039.5783 | 19.6196196196196 | 1+390.928755690395i | 390.93 | 1.5682 | 1+6.07250265398956i | 6.1543 | 1.4076 | 1-3.53287222223462i | 3.6717 | -1.295 | 0.93393065519924+2.36486140590399i | 2.5426 | 1.1947 | -0.393265398295768-0.21042300753748i | -7.0129 | -151.8503 | 72.2956529813786 | 1+318.806389334452i | 318.808 | 1.5677 | 1+6.07250265398956i | 6.1543 | 1.4076 | 1-0.781871730342484i | 1.2694 | -0.66359 | 1.20383188101738-1.29967804431413i | 4.967 | -47.1925 | -0.0000166666666666667 | 0.00549109282541611i | 0.0054911 | 1.5708 | 1+5.4863427451173i | 5.5767 | 1.3905 | 1+186.535653333988i | 186.5383 | 1.5654 | -0.0176696137057532+0.0999767754886694i | -19.8684 | 100.0228 | 0.0279862614539506-0.0355993131748881i | -26.8813 | -51.8275 | 0.108666375739699+0.143320038679457i | -14.9014 | 52.8303 | -26.8813 | -51.8275
[5 empty] | 42 | 263026.7992 | 19.6196196196196 | 1+400.034656179015i | 400.0359 | 1.5683 | 1+6.21394941143379i | 6.2939 | 1.4112 | 1-3.61516338763602i | 3.7509 | -1.3009 | 0.930816902908107+2.41994610437676i | 2.5928 | 1.2036 | -0.396097806113117-0.206214275173501i | -7.0024 | -152.4979 | 72.2956529813786 | 1+326.232344100274i | 326.2339 | 1.5677 | 1+6.21394941143379i | 6.2939 | 1.4112 | 1-0.80008386252189i | 1.2807 | -0.67479 | 1.20380040023006-1.31968138392426i | 5.0389 | -47.6292 | -0.0000166666666666667 | 0.00561899680821143i | 0.005619 | 1.5708 | 1+5.61413608432888i | 5.7025 | 1.3945 | 1+190.880626867182i | 190.8832 | 1.5656 | -0.0168988057976865+0.0978383239273064i | -20.0622 | 99.7995 | 0.0268692389552549-0.0352687704725229i | -27.0645 | -52.6983 | 0.108772625538553+0.140078852923288i | -15.0233 | 52.1703 | -27.0645 | -52.6983
[5 empty] | 43 | 269153.4804 | 19.6196196196196 | 1+409.352660337428i | 409.3539 | 1.5684 | 1+6.35869088710733i | 6.4368 | 1.4148 | 1-3.6993713605179i | 3.8321 | -1.3068 | 0.927556403992501+2.47631389030586i | 2.6443 | 1.2124 | -0.398838623552996-0.202023151770155i | -6.9922 | -153.1365 | 72.2956529813786 | 1+333.831271573135i | 333.8328 | 1.5678 | 1+6.35869088710733i | 6.4368 | 1.4148 | 1-0.81872020975557i | 1.2924 | -0.68605 | 1.20377033628553-1.3403844273837i | 5.1131 | -48.0737 | -0.0000166666666666667 | 0.00574988005749067i | 0.0057499 | 1.5708 | 1+5.74490611280427i | 5.8313 | 1.3985 | 1+195.326807835345i | 195.3294 | 1.5657 | -0.0161606014047599+0.0957397489852097i | -20.2561 | 99.5811 | 0.0257871178597386-0.0349198940742796i | -27.2483 | -53.5554 | 0.108874416033815+0.136910088291913i | -15.1431 | 51.5074 | -27.2483 | -53.5554
[5 empty] | 44 | 275422.8703 | 19.6196196196196 | 1+418.887708694775i | 418.8889 | 1.5684 | 1+6.50680382485643i | 6.5832 | 1.4183 | 1-3.78554078906209i | 3.9154 | -1.3125 | 0.924142242497081+2.53399465063748i | 2.6973 | 1.2211 | -0.401489293514895-0.197851798459805i | -6.9823 | -153.7662 | 72.2956529813786 | 1+341.607200804963i | 341.6087 | 1.5679 | 1+6.50680382485643i | 6.5832 | 1.4183 | 1-0.837790653281506i | 1.3046 | -0.69736 | 1.20374162541767-1.36179815230007i | 5.1897 | -48.5254 | -0.0000166666666666667 | 0.00588381196928507i | 0.0058838 | 1.5708 | 1+5.87872216654349i | 5.9632 | 1.4023 | 1+199.876553662478i | 199.8791 | 1.5658 | -0.0154537089612672+0.093680692168308i | -20.4504 | 99.3672 | 0.0247393921195031-0.0345542508037792i | -27.4327 | -54.3989 | 0.108971920757226+0.133812180970568i | -15.2607 | 50.8418 | -27.4327 | -54.3989
[5 empty] | 45 | 281838.2931 | 19.6196196196196 | 1+428.644856859905i | 428.646 | 1.5685 | 1+6.65836675612119i | 6.733 | 1.4217 | 1-3.8737173614402i | 4.0007 | -1.3182 | 0.920567176527572+2.59301896847425i | 2.7516 | 1.2297 | -0.404051345700673-0.193702243008948i | -6.9728 | -154.3869 | 72.2956529813786 | 1+349.564254696363i | 349.5657 | 1.5679 | 1+6.65836675612119i | 6.733 | 1.4217 | 1-0.85730530450128i | 1.3172 | -0.70872 | 1.20371420673007-1.38393391305494i | 5.2688 | -48.984 | -0.0000166666666666667 | 0.00602086355606703i | 0.0060209 | 1.5708 | 1+6.01565519658948i | 6.0982 | 1.4061 | 1+204.532276684042i | 204.5347 | 1.5659 | -0.0147768805464769+0.0916607704434875i | -20.6449 | 99.158 | 0.0237255153008939-0.0341733427391237i | -27.6177 | -55.2289 | 0.109065307668539+0.130783597700081i | -15.3761 | 50.174 | -27.6177 | -55.2289
[5 empty] | 46 | 288403.1503 | 19.6196196196196 | 1+438.629278201928i | 438.6304 | 1.5685 | 1+6.81346004157396i | 6.8865 | 1.4251 | 1-3.96394783003805i | 4.0881 | -1.3237 | 0.916823622889733+2.65341813929077i | 2.8073 | 1.2381 | -0.406526386102033-0.189576379435709i | -6.9637 | -154.9988 | 72.2956529813786 | 1+357.706652182633i | 357.708 | 1.568 | 1+6.81346004157396i | 6.8865 | 1.4251 | 1-0.877274510341278i | 1.3303 | -0.72012 | 1.20368802206696-1.40680344682675i | 5.3504 | -49.4491 | -0.0000166666666666667 | 0.00616110748440198i | 0.0061611 | 1.5708 | 1+6.15577780664732i | 6.2365 | 1.4098 | 1+209.296445426009i | 209.2988 | 1.566 | -0.0141289110736404+0.0896795785771327i | -20.8396 | 98.9533 | 0.022744904974297-0.0337786071794052i | -27.8033 | -56.0456 | 0.10915473922809+0.127822835355613i | -15.4893 | 49.5042 | -27.8033 | -56.0456
[5 empty] | 47 | 295120.9227 | 19.6196196196196 | 1+448.846266593197i | 448.8474 | 1.5686 | 1+6.97216591372756i | 7.0435 | 1.4283 | 1-4.05628003624443i | 4.1777 | -1.3291 | 0.912903641004392+2.71522418752688i | 2.8646 | 1.2465 | -0.408916086894763-0.185475968294958i | -6.9548 | -155.6019 | 72.2956529813786 | 1+366.038710470697i | 366.0401 | 1.5681 | 1+6.97216591372756i | 7.0435 | 1.4283 | 1-0.897708858738759i | 1.3438 | -0.73155 | 1.2036630158898-1.4304188798164i | 5.4344 | -49.9202 | -0.0000166666666666667 | 0.00630461811347705i | 0.0063046 | 1.5708 | 1+6.29916429157959i | 6.378 | 1.4134 | 1+214.171585913706i | 214.1739 | 1.5661 | -0.0135086374286689+0.0877366913414764i | -21.0346 | 98.753 | 0.0217969469381676-0.0333714168930223i | -27.9894 | -56.8489 | 0.109240372479518+0.124928420522836i | -15.6003 | 48.8328 | -27.9894 | -56.8489
[5 empty] | 48 | 301995.172 | 19.6196196196196 | 1+459.301239216198i | 459.3023 | 1.5686 | 1+7.13456852053615i | 7.2043 | 1.4315 | 1-4.15076293581725i | 4.2695 | -1.3344 | 0.908798916064409+2.77846988356746i | 2.9233 | 1.2547 | -0.411222176768471-0.181402637570181i | -6.9463 | -156.1963 | 72.2956529813786 | 1+374.564847328148i | 374.5662 | 1.5681 | 1+7.13456852053615i | 7.2043 | 1.4315 | 1-0.918619184255726i | 1.3579 | -0.74301 | 1.2036391351596-1.45479273367895i | 5.5208 | -50.397 | -0.0000166666666666667 | 0.00645147153452738i | 0.0064515 | 1.5708 | 1+6.44589067679856i | 6.523 | 1.4169 | 1+219.160283011151i | 219.1626 | 1.5662 | -0.0129149375666475+0.0858316655932452i | -21.2298 | 98.557 | 0.0208809992646421-0.0329530806222737i | -28.1761 | -57.6393 | 0.109322359141255+0.122098909071838i | -15.709 | 48.16 | -28.1761 | -57.6393
[5 empty] | 49 | 309029.5433 | 19.6196196196196 | 1+469.999739435801i | 470.0008 | 1.5687 | 1+7.3007539700115i | 7.3689 | 1.4347 | 1-4.24744662484048i | 4.3636 | -1.3396 | 0.904500741397856+2.8431887611177i | 2.9836 | 1.2628 | -0.413446431713837-0.177357884112015i | -6.938 | -156.7819 | 72.2956529813786 | 1+383.289583425604i | 383.2909 | 1.5682 | 1+7.3007539700115i | 7.3689 | 1.4347 | 1-0.940016573823546i | 1.3725 | -0.75449 | 1.20361632922433-1.47993793216489i | 5.6097 | -50.8789 | -0.0000166666666666667 | 0.00660174561118062i | 0.0066017 | 1.5708 | 1+6.59603475857581i | 6.6714 | 1.4203 | 1+224.265181791577i | 224.2674 | 1.5663 | -0.012346729573674+0.0839640422292352i | -21.4252 | 98.3653 | 0.0199963961568402-0.0325248438190572i | -28.3633 | -58.4166 | 0.109400845705549+0.119332885729051i | -15.8155 | 47.4863 | -28.3633 | -58.4166
[5 empty] | 50 | 316227.766 | 19.6196196196196 | 1+480.947439738435i | 480.9485 | 1.5687 | 1+7.47081037587866i | 7.5374 | 1.4377 | 1-4.3463823662858i | 4.4599 | -1.3447 | 0.9+2.90941513498314i | 3.0454 | 1.2708 | -0.41559066628342-0.173343075564904i | -6.9301 | -157.359 | 72.2956529813786 | 1+392.21754473363i | 392.2188 | 1.5682 | 1+7.47081037587866i | 7.5374 | 1.4377 | 1-0.961912372621398i | 1.3875 | -0.76599 | 1.20359454971157-1.50586780797445i | 5.7011 | -51.3657 | -0.0000166666666666667 | 0.00675552002074135i | 0.0067555 | 1.5708 | 1+6.74967614529089i | 6.8234 | 1.4237 | 1+229.48898893989i | 229.4912 | 1.5664 | -0.0118029707008548+0.0821333480235428i | -21.6208 | 98.1777 | 0.0191424516105355-0.0320878895871035i | -28.5509 | -59.1813 | 0.109475973543861+0.116628963647583i | -15.9198 | 46.812 | -28.5509 | -59.1813
[5 empty] | 51 | 323593.6569 | 19.6196196196196 | 1+492.150144739711i | 492.1512 | 1.5688 | 1+7.64482790429497i | 7.71 | 1.4407 | 1-4.44762261719289i | 4.5587 | -1.3496 | 0.89528714519491+2.97718411926381i | 3.1089 | 1.2787 | -0.417656725336558-0.169359452725238i | -6.9225 | -157.9275 | 72.2956529813786 | 1+401.353464975486i | 401.3547 | 1.5683 | 1+7.64482790429497i | 7.71 | 1.4407 | 1-0.984318190091629i | 1.4032 | -0.7775 | 1.2035737504259-1.53259610982857i | 5.7949 | -51.8569 | -0.0000166666666666667 | 0.00691287629643696i | 0.0069129 | 1.5708 | 1+6.90689629964073i | 6.9789 | 1.427 | 1+234.834474187785i | 234.8366 | 1.5665 | -0.0112826563766755+0.0803390973512117i | -21.8166 | 97.9942 | 0.0183184628752208-0.0316433398069613i | -28.7391 | -59.9333 | 0.109547879017564+0.113985783976255i | -16.0217 | 46.1374 | -28.7391 | -59.9333
[5 empty] | 52 | 331131.1215 | 19.6196196196196 | 1+503.613794262107i | 503.6148 | 1.5688 | 1+7.82289882165743i | 7.8866 | 1.4437 | 1-4.55122105648289i | 4.6598 | -1.3545 | 0.890352180385681+3.04653164597222i | 3.174 | 1.2865 | -0.419646476273778-0.165408132276627i | -6.9151 | -158.4876 | 72.2956529813786 | 1+410.702188137016i | 410.7034 | 1.5684 | 1+7.82289882165743i | 7.8866 | 1.4437 | 1-1.00724590609524i | 1.4193 | -0.78901 | 1.20355388725092-1.56013700976039i | 5.8912 | -52.3519 | -0.0000166666666666667 | 0.00707389787064768i | 0.0070739 | 1.5708 | 1+7.06777858183226i | 7.1382 | 1.4302 | 1+240.304471782296i | 240.3066 | 1.5666 | -0.01078481920339+0.0785807938030885i | -22.0126 | 97.8147 | 0.017523713711736-0.0311922564208886i | -28.9278 | -60.6729 | 0.10961669359301+0.111402015427753i | -16.1214 | 45.4628 | -28.9278 | -60.6729
[5 empty] | 53 | 338844.1561 | 19.6196196196196 | 1+515.344466484336i | 515.3454 | 1.5689 | 1+8.00511754352343i | 8.0673 | 1.4465 | 1-4.65723261341955i | 4.7634 | -1.3593 | 0.885184637850311+3.11749448408492i | 3.2407 | 1.2941 | -0.421561801761624-0.161490109850525i | -6.9081 | -159.0394 | 72.2956529813786 | 1+420.26867103498i | 420.2699 | 1.5684 | 1+8.00511754352343i | 8.0673 | 1.4465 | 1-1.03070767721074i | 1.4361 | -0.80052 | 1.20353491805573-1.58850511063105i | 5.9899 | -52.8505 | -0.0000166666666666667 | 0.00723867011914353i | 0.0072387 | 1.5708 | 1+7.23240829378096i | 7.3012 | 1.4334 | 1+245.901881988552i | 245.9039 | 1.5667 | -0.0103085279425274+0.0768579316966508i | -22.2088 | 97.6392 | 0.0167574774455382-0.030735642855876i | -29.1169 | -61.4002 | 0.109682543960077+0.108876353846249i | -16.2189 | 44.7887 | -29.1169 | -61.4002
[5 empty] | 54 | 346736.8505 | 19.6196196196196 | 1+527.348381164085i | 527.3493 | 1.5689 | 1+8.19158068467125i | 8.2524 | 1.4493 | 1-4.76571349673361i | 4.8695 | -1.364 | 0.879773556538258+3.19011025903801i | 3.3092 | 1.3017 | -0.423404592944845-0.157606263363269i | -6.9013 | -159.5829 | 72.2956529813786 | 1+430.057985945241i | 430.0591 | 1.5685 | 1+8.19158068467125i | 8.2524 | 1.4493 | 1-1.05471594317973i | 1.4534 | -0.81202 | 1.20351680260551-1.61771545387376i | 6.0911 | -53.3522 | -0.0000166666666666667 | 0.00740728040635166i | 0.0074073 | 1.5708 | 1+7.40087272433927i | 7.4681 | 1.4365 | 1+251.629672627535i | 251.6317 | 1.5668 | -0.00985288649411406+0.0751699974875317i | -22.4051 | 97.4675 | 0.0160190198164083-0.0302744455641936i | -29.3065 | -62.1155 | 0.109745552153401+0.106407521774851i | -16.314 | 44.1153 | -29.3065 | -62.1155
[5 empty] | 55 | 354813.3892 | 19.6196196196196 | 1+539.631902935805i | 539.6328 | 1.5689 | 1+8.38238711032643i | 8.4418 | 1.4521 | 1-4.87672122442529i | 4.9782 | -1.3685 | 0.874107458820584+3.26441747267652i | 3.3794 | 1.3092 | -0.42517674313932-0.153757356583597i | -6.8948 | -160.1184 | 72.2956529813786 | 1+440.075323292138i | 440.0765 | 1.5685 | 1+8.38238711032643i | 8.4418 | 1.4521 | 1-1.07928343350259i | 1.4713 | -0.82351 | 1.20349950247624-1.64778352747038i | 6.1947 | -53.8566 | -0.0000166666666666667 | 0.00757981813167818i | 0.0075798 | 1.5708 | 1+7.57326119557811i | 7.639 | 1.4395 | 1+257.490880649655i | 257.4928 | 1.5669 | -0.00941703287373567+0.0735164710864035i | -22.6016 | 97.2995 | 0.0153076016268907-0.0298095556620866i | -29.4965 | -62.8189 | 0.109805835675585+0.103994268023284i | -16.4069 | 43.443 | -29.4965 | -62.8189
[5 empty] | 56 | 363078.0548 | 19.6196196196196 | 1+552.20154468534i | 552.2025 | 1.569 | 1+8.57763798858159i | 8.6357 | 1.4547 | 1-4.99031465426124i | 5.0895 | -1.373 | 0.868174326144359+3.34045552366874i | 3.4514 | 1.3165 | -0.42688014199599-0.149944042887687i | -6.8886 | -160.6459 | 72.2956529813786 | 1+450.325994400534i | 450.3271 | 1.5686 | 1+8.57763798858159i | 8.6357 | 1.4547 | 1-1.10442317418792i | 1.4899 | -0.83498 | 1.20348298097318-1.67872527416473i | 6.3007 | -54.3632 | -0.0000166666666666667 | 0.00775637477690889i | 0.0077564 | 1.5708 | 1+7.74966511014687i | 7.8139 | 1.4425 | 1+263.488613744993i | 263.4905 | 1.567 | -0.00900013819112787+0.0718968270858028i | -22.7983 | 97.1352 | 0.0146224811930544-0.0293418106485231i | -29.6869 | -63.5106 | 0.109863507621759+0.101635367236157i | -16.4976 | 42.7721 | -29.6869 | -63.5106
[5 empty] | 57 | 371535.2291 | 19.6196196196196 | 1+565.063971003116i | 565.0649 | 1.569 | 1+8.77743684403672i | 8.8342 | 1.4574 | 1-5.10655401498148i | 5.2035 | -1.3774 | 0.861961573539711+3.41826472839576i | 3.5253 | 1.3238 | -0.428516670123576-0.146166869162067i | -6.8826 | -161.1655 | 72.2956529813786 | 1+460.815434311928i | 460.8165 | 1.5686 | 1+8.77743684403672i | 8.8342 | 1.4574 | 1-1.13014849465896i | 1.5091 | -0.84642 | 1.20346720305309-1.71055709991667i | 6.4091 | -54.8716 | -0.0000166666666666667 | 0.00793704395471406i | 0.007937 | 1.5708 | 1+7.93017799973595i | 7.993 | 1.4454 | 1+269.626051991022i | 269.6279 | 1.5671 | -0.008601405633578+0.0703105359013661i | -22.9951 | 96.9746 | 0.0139629166022928-0.0288719961872045i | -29.8777 | -64.1909 | 0.109918676804861+0.099329619462161i | -16.586 | 42.103 | -29.8777 | -64.1909
[5 empty] | 58 | 380189.3963 | 19.6196196196196 | 1+578.226001717823i | 578.2269 | 1.5691 | 1+8.98188961268967i | 9.0374 | 1.4599 | 1-5.22550093823369i | 5.3203 | -1.3817 | 0.855456022925407+3.49788634232786i | 3.601 | 1.3309 | -0.430088194155557-0.142426279817727i | -6.8769 | -161.6774 | 72.2956529813786 | 1+471.549204666208i | 471.5503 | 1.5687 | 1+8.98188961268967i | 9.0374 | 1.4599 | 1-1.15647303482116i | 1.5289 | -0.85783 | 1.20345213524984-1.74329588260206i | 6.5199 | -55.3815 | -0.0000166666666666667 | 0.00812192145828323i | 0.0081219 | 1.5708 | 1+8.1148955746688i | 8.1763 | 1.4482 | 1+275.906449538739i | 275.9083 | 1.5672 | -0.00822006945704502+0.0687570648318495i | -23.192 | 96.8175 | 0.0133281677838003-0.0284008479363565i | -30.069 | -64.8599 | 0.109971447881183+0.0970758497245705i | -16.6721 | 41.436 | -30.069 | -64.8599
[5 empty] | 59 | 389045.145 | 19.6196196196196 | 1+591.694615512368i | 591.6955 | 1.5691 | 1+9.19110469810464i | 9.2453 | 1.4624 | 1-5.34721849125105i | 5.4399 | -1.3859 | 0.848643875156379+3.57936258189866i | 3.6786 | 1.338 | -0.431596562245144-0.13872262088201i | -6.8715 | -162.1817 | 72.2956529813786 | 1+482.532996650494i | 482.534 | 1.5687 | 1+9.19110469810464i | 9.2453 | 1.4624 | 1-1.18341075229415i | 1.5493 | -0.8692 | 1.20343774560349-1.77695898096258i | 6.6331 | -55.8923 | -0.0000166666666666667 | 0.00831110531211591i | 0.0083111 | 1.5708 | 1+8.30391577464869i | 8.3639 | 1.4509 | 1+282.333136338055i | 282.3349 | 1.5673 | -0.00785539398755982+0.0672358790421736i | -23.3891 | 96.6638 | 0.0127174983981481-0.0279290534121174i | -30.2606 | -65.5178 | 0.110021921475688+0.0948729075933762i | -16.756 | 40.7715 | -30.2606 | -65.5178
[5 empty] | 60 | 398107.1706 | 19.6196196196196 | 1+605.47695362406i | 605.4778 | 1.5691 | 1+9.40519302888917i | 9.4582 | 1.4649 | 1-5.47177121029125i | 5.5624 | -1.39 | 0.841510680753889+3.66273664688883i | 3.7582 | 1.345 | -0.433043599970566-0.135056144137894i | -6.8662 | -162.6785 | 72.2956529813786 | 1+493.772634016682i | 493.7736 | 1.5688 | 1+9.40519302888917i | 9.4582 | 1.4649 | 1-1.2109759298123i | 1.5705 | -0.88053 | 1.20342400359246-1.81156424381061i | 6.7486 | -56.4039 | -0.0000166666666666667 | 0.00850469582399554i | 0.0085047 | 1.5708 | 1+8.4973388206876i | 8.556 | 1.4537 | 1+288.909519903378i | 288.9113 | 1.5673 | -0.00750667263514862+0.0657464424736075i | -23.5863 | 96.5136 | 0.0121301775529946-0.0274572538726201i | -30.4525 | -66.1649 | 0.11007019430669+0.0927196667593769i | -16.8377 | 40.1097 | -30.4525 | -66.1649
[5 empty] | 61 | 407380.2778 | 19.6196196196196 | 1+619.580323631i | 619.5811 | 1.5692 | 1+9.6242681175101i | 9.6761 | 1.4673 | 1-5.59922513485462i | 5.6878 | -1.3941 | 0.834041309256244+3.74805274333125i | 3.8397 | 1.3518 | -0.434431106631797-0.131427011283197i | -6.8613 | -163.168 | 72.2956529813786 | 1+505.27407616928i | 505.2751 | 1.5688 | 1+9.6242681175101i | 9.6761 | 1.4673 | 1-1.23918318279759i | 1.5923 | -0.89181 | 1.20341088006886-1.84713001949375i | 6.8664 | -56.9156 | -0.0000166666666666667 | 0.00870279563817405i | 0.0087028 | 1.5708 | 1+8.69526726824483i | 8.7526 | 1.4563 | 1+295.639087120324i | 295.6408 | 1.5674 | -0.00717322692223003+0.0642882186850643i | -23.7836 | 96.3667 | 0.011565481352444-0.0269860462110946i | -30.6449 | -66.8014 | 0.110116359309547+0.0906150246105444i | -16.9172 | 39.451 | -30.6449 | -66.8014
[5 empty] | 62 | 416869.3835 | 19.6196196196196 | 1+634.012203326645i | 634.013 | 1.5692 | 1+9.84844612047919i | 9.8991 | 1.4696 | 1-5.729647842699i | 5.8163 | -1.398 | 0.826219917125062+3.83535610694953i | 3.9233 | 1.3586 | -0.435760851919176-0.127835298085231i | -6.8565 | -163.6504 | 72.2956529813786 | 1+517.043421325158i | 517.0444 | 1.5689 | 1+9.84844612047919i | 9.8991 | 1.4696 | 1-1.26804746710894i | 1.6149 | -0.90304 | 1.2033983471966-1.88367516562433i | 6.9866 | -57.4273 | -0.0000166666666666667 | 0.00890550978979501i | 0.0089055 | 1.5708 | 1+8.89780606160317i | 8.9538 | 1.4589 | 1+302.525406094507i | 302.5271 | 1.5675 | -0.0068544055281685+0.062860671629349i | -23.9811 | 96.223 | 0.0110226942879299-0.0265159848475262i | -30.8376 | -67.4273 | 0.110160505759057+0.0885579018109559i | -16.9945 | 38.7958 | -30.8376 | -67.4273
[5 empty] | 63 | 426579.5188 | 19.6196196196196 | 1+648.780244684637i | 648.781 | 1.5693 | 1+10.0778458999409i | 10.1273 | 1.4719 | 1-5.86310848567043i | 5.9478 | -1.4019 | 0.818029914139001+3.92469302714265i | 4.009 | 1.3653 | -0.43703457293369-0.124280998509035i | -6.852 | -164.1257 | 72.2956529813786 | 1+529.086909746899i | 529.0879 | 1.5689 | 1+10.0778458999409i | 10.1273 | 1.4719 | 1-1.29758408697194i | 1.6382 | -0.9142 | 1.20338637839237-1.92121905907861i | 7.109 | -57.9384 | -0.0000166666666666667 | 0.00911294576058489i | 0.0091129 | 1.5708 | 1+9.10506258951174i | 9.1598 | 1.4614 | 1+309.572128043399i | 309.5737 | 1.5676 | -0.00654958335142153+0.0614632663680378i | -24.1787 | 96.0825 | 0.0105011104787286-0.0260475836095322i | -31.0306 | -68.0431 | 0.110202719390253+0.0865472418825736i | -17.0697 | 38.1442 | -31.0306 | -68.0431
[5 empty] | 64 | 436515.8322 | 19.6196196196196 | 1+663.892277915981i | 663.893 | 1.5693 | 1+10.3125890866949i | 10.361 | 1.4741 | 1-5.99967782636836i | 6.0824 | -1.4056 | 0.809453928203676+4.01611087152821i | 4.0969 | 1.3719 | -0.438253971538476-0.12076402880006i | -6.8476 | -164.5941 | 72.2956529813786 | 1+541.410927051481i | 541.4119 | 1.5689 | 1+10.3125890866949i | 10.361 | 1.4741 | 1-1.3278087030934i | 1.6623 | -0.9253 | 1.20337494826933-1.95978160627155i | 7.2336 | -58.4486 | -0.0000166666666666667 | 0.00932521353584112i | 0.0093252 | 1.5708 | 1+9.317146742125i | 9.3707 | 1.4639 | 1+316.782989232249i | 316.7846 | 1.5676 | -0.00625816059049505+0.0600954697285403i | -24.3763 | 95.9452 | 0.0100000347703606-0.0255813175942171i | -31.224 | -68.6489 | 0.110243082517394+0.084582010790149i | -17.1427 | 37.4966 | -31.224 | -68.6489
[5 empty] | 65 | 446683.5922 | 19.6196196196196 | 1+679.356315620732i | 679.3571 | 1.5693 | 1+10.5528001446859i | 10.6001 | 1.4763 | 1-6.139428275665i | 6.2203 | -1.4093 | 0.800473768503111+4.10965811105738i | 4.1869 | 1.3784 | -0.439420712021024-0.117284231504532i | -6.8435 | -165.0558 | 72.2956529813786 | 1+554.022007596009i | 554.0229 | 1.569 | 1+10.5528001446859i | 10.6001 | 1.4763 | 1-1.35873734096488i | 1.6871 | -0.93633 | 1.20336403258312-1.99938325371206i | 7.3605 | -58.9576 | -0.0000166666666666667 | 0.00954242566274787i | 0.0095424 | 1.5708 | 1+9.534170969268i | 9.5865 | 1.4663 | 1+324.161812955112i | 324.1634 | 1.5677 | -0.00597956184471841+0.0587567509067366i | -24.5741 | 95.8109 | 0.00951878369917973-0.0251176250037885i | -31.4176 | -69.2449 | 0.11028167415092+0.082661196529478i | -17.2136 | 36.8532 | -31.4176 | -69.2449
[5 empty] | 66 | 457088.1896 | 19.6196196196196 | 1+695.180557036365i | 695.1813 | 1.5694 | 1+10.7986064369963i | 10.8448 | 1.4785 | 1-6.28243393109828i | 6.3615 | -1.4129 | 0.791070386914596+4.20538434571477i | 4.2791 | 1.3849 | -0.440536419045543-0.113841379413118i | -6.8396 | -165.5109 | 72.2956529813786 | 1+566.926837942309i | 566.9277 | 1.569 | 1+10.7986064369963i | 10.8448 | 1.4785 | 1-1.39038639935954i | 1.7127 | -0.94728 | 1.20335360818058-2.04004499884462i | 7.4895 | -59.4651 | -0.0000166666666666667 | 0.00976469731004991i | 0.0097647 | 1.5708 | 1+9.75625034005852i | 9.8074 | 1.4687 | 1+331.712511561989i | 331.714 | 1.5678 | -0.00571323523566568+0.0574465820184365i | -24.772 | 95.6796 | 0.00905668633143261-0.0246569089486683i | -31.6116 | -69.8313 | 0.110318570112206+0.0807838087192698i | -17.2825 | 36.2145 | -31.6116 | -69.8313
[5 empty] | 67 | 467735.1413 | 19.6196196196196 | 1+711.373392385143i | 711.3741 | 1.5694 | 1+11.0501382933762i | 11.0953 | 1.4805 | 1-6.4287706161597i | 6.5061 | -1.4165 | 0.781223837605045+4.3033403308171i | 4.3737 | 1.3912 | -0.441602675875378-0.110435179415599i | -6.8359 | -165.9595 | 72.2956529813786 | 1+580.132260402251i | 580.1331 | 1.5691 | 1+11.0501382933762i | 11.0953 | 1.4805 | 1-1.42277265902709i | 1.739 | -0.95816 | 1.2033436529506-2.0817884011832i | 7.6207 | -59.9706 | -0.0000166666666666667 | 0.0099921463291168i | 0.0099921 | 1.5708 | 1+9.9835026039186i | 10.0335 | 1.471 | 1+339.439088533232i | 339.4406 | 1.5679 | -0.00545865154988316+0.0561644386027671i | -24.9699 | 95.5512 | 0.00861308498497266-0.0241995392127417i | -31.8059 | -70.4084 | 0.110353843145986+0.0789488781968209i | -17.3493 | 35.5805 | -31.8059 | -70.4084
[5 empty] | 68 | 478630.0923 | 19.6196196196196 | 1+727.943407322704i | 727.9441 | 1.5694 | 1+11.3075290793451i | 11.3517 | 1.4826 | 1-6.57851592049665i | 6.6541 | -1.4199 | 0.770913234723223+4.40357800392428i | 4.4705 | 1.3975 | -0.442621022845466-0.107065276256291i | -6.8324 | -166.402 | 72.2956529813786 | 1+593.645276665617i | 593.6461 | 1.5691 | 1+11.3075290793451i | 11.3517 | 1.4826 | 1-1.45591329159108i | 1.7663 | -0.96895 | 1.20333414577718-2.12463559374275i | 7.754 | -60.474 | -0.0000166666666666667 | 0.0102248933164291i | 0.010225 | 1.5708 | 1+10.2160482530066i | 10.2649 | 1.4732 | 1+347.345640602223i | 347.3471 | 1.5679 | -0.00521530340343343+0.0549098000804481i | -25.168 | 95.4256 | 0.00818733584166803-0.023745853976199i | -32.0004 | -70.9763 | 0.110387563030279+0.0771554566177041i | -17.414 | 34.9516 | -32.0004 | -70.9763
[5 empty] | 69 | 489778.8194 | 19.6196196196196 | 1+744.899387490299i | 744.9001 | 1.5695 | 1+11.5709152669047i | 11.614 | 1.4846 | 1-6.73174924105161i | 6.8056 | -1.4233 | 0.760116708098051+4.5061505123774i | 4.5698 | 1.4037 | -0.443592956065698-0.103731256181803i | -6.8291 | -166.8383 | 72.2956529813786 | 1+607.473051512496i | 607.4739 | 1.5692 | 1+11.5709152669047i | 11.614 | 1.4846 | 1-1.48982586865356i | 1.7943 | -0.97965 | 1.20332506649467-2.16860929477499i | 7.8894 | -60.9748 | -0.0000166666666666667 | 0.0104630616775202i | 0.010463 | 1.5708 | 1+10.4540105861037i | 10.5017 | 1.4754 | 1+355.436359927525i | 355.4378 | 1.568 | -0.00498270442862956+0.0536821501697723i | -25.3661 | 95.3029 | 0.0077788094583481-0.0232961614922076i | -32.1952 | -71.5353 | 0.110419796683771+0.0754026160596607i | -17.4768 | 34.3281 | -32.1952 | -71.5353
[5 empty] | 70 | 501187.2336 | 19.6196196196196 | 1+762.25032317305i | 762.251 | 1.5695 | 1+11.840436506898i | 11.8826 | 1.4865 | 1-6.88855182415941i | 6.9608 | -1.4266 | 0.748811356849041+4.61111224147813i | 4.6715 | 1.4098 | -0.444519926336249-0.10043265047437i | -6.826 | -167.2686 | 72.2956529813786 | 1+621.622916612144i | 621.6237 | 1.5692 | 1+11.840436506898i | 11.8826 | 1.4865 | 1-1.52452837111178i | 1.8232 | -0.99026 | 1.20331639584502-2.21373281981456i | 8.0268 | -61.4729 | -0.0000166666666666667 | 0.0107067776924077i | 0.010707 | 1.5708 | 1+10.6975157739887i | 10.7442 | 1.4776 | 1+363.715536315616i | 363.7169 | 1.568 | -0.00476038848321289+0.0524809772629756i | -25.5644 | 95.1829 | 0.00738689118389551-0.0228507417143355i | -32.3903 | -72.0857 | 0.110450608270549+0.0736894486308639i | -17.5376 | 33.7101 | -32.3903 | -72.0857
[5 empty] | 71 | 512861.384 | 19.6196196196196 | 1+780.00541406672i | 780.0061 | 1.5695 | 1+12.1162357030539i | 12.1574 | 1.4884 | 1-7.0490068086251i | 7.1196 | -1.4299 | 0.736973200810464+4.71851884332455i | 4.7757 | 1.4159 | -0.445403338256827-0.0971689388655782i | -6.823 | -167.6932 | 72.2956529813786 | 1+636.102374410328i | 636.1032 | 1.5692 | 1+12.1162357030539i | 12.1574 | 1.4884 | 1-1.56003919869187i | 1.853 | -1.0008 | 1.20330811543692-2.2600300940415i | 8.1662 | -61.9678 | -0.0000166666666666667 | 0.0109561705825487i | 0.010956 | 1.5708 | 1+10.9466929263355i | 10.9923 | 1.4797 | 1+372.187559495405i | 372.1889 | 1.5681 | -0.00454790888211804+0.0513057747655418i | -25.7627 | 95.0656 | 0.00701098148982731-0.0224098478722924i | -32.5857 | -72.6276 | 0.110480059302119+0.0720150660827006i | -17.5965 | 33.0978 | -32.5857 | -72.6276
[5 empty] | 72 | 524807.4602 | 19.6196196196196 | 1+798.174074155524i | 798.1747 | 1.5695 | 1+12.3984590877569i | 12.4387 | 1.4903 | 1-7.2131992698054i | 7.2822 | -1.433 | 0.724577129666184+4.82842726631871i | 4.8825 | 1.4218 | -0.446244549512458-0.0939395528266632i | -6.8202 | -168.1122 | 72.2956529813786 | 1+650.919102107239i | 650.9199 | 1.5693 | 1+12.3984590877569i | 12.4387 | 1.4903 | 1-1.59637717970467i | 1.8837 | -1.0112 | 1.20330020770676-2.30752566496727i | 8.3076 | -62.4594 | -0.0000166666666666667 | 0.0112113725793547i | 0.011211 | 1.5708 | 1+11.2016741601684i | 11.2462 | 1.4818 | 1+380.856921445725i | 380.8582 | 1.5682 | -0.00434483765187363+0.0501560414008611i | -25.9611 | 94.951 | 0.00665049622141761-0.021973707994134i | -32.7813 | -73.1612 | 0.110508208736696+0.0703785994272196i | -17.6535 | 32.4916 | -32.7813 | -73.1612
[5 empty] | 73 | 537031.7964 | 19.6196196196196 | 1+816.765936703527i | 816.7665 | 1.5696 | 1+12.6872562995813i | 12.7266 | 1.4921 | 1-7.38121626471653i | 7.4486 | -1.4361 | 0.711596849687339+4.94089578536126i | 4.9919 | 1.4278 | -0.447044870319116-0.0907438787328787i | -6.8176 | -168.5257 | 72.2956529813786 | 1+666.080955728019i | 666.0817 | 1.5693 | 1+12.6872562995813i | 12.7266 | 1.4921 | 1-1.63356158102871i | 1.9153 | -1.0215 | 1.20329265588145-2.35624471545049i | 8.4509 | -62.9474 | -0.0000166666666666667 | 0.0114725189943023i | 0.011473 | 1.5708 | 1+11.4625946699127i | 11.5061 | 1.4838 | 1+389.728218777032i | 389.7295 | 1.5682 | -0.00415076480759926+0.0490312814825296i | -26.1595 | 94.8389 | 0.00630486677610667-0.021542526373588i | -32.9771 | -73.6868 | 0.1105351130757+0.0687791985593676i | -17.7087 | 31.8915 | -32.9771 | -73.6868
[5 empty] | 74 | 549540.8739 | 19.6196196196196 | 1+835.790859362344i | 835.7915 | 1.5696 | 1+12.9827804626314i | 13.0212 | 1.4939 | 1-7.55314687819313i | 7.6191 | -1.4392 | 0.698004827959798+5.05598403274969i | 5.1039 | 1.4336 | -0.447805563013358-0.087581260900487i | -6.8152 | -168.9338 | 72.2956529813786 | 1+681.595974288148i | 681.5967 | 1.5693 | 1+12.9827804626314i | 13.0212 | 1.4939 | 1-1.67161211832574i | 1.9479 | -1.0317 | 1.20328544394278-2.40621307704959i | 8.596 | -63.4315 | -0.0000166666666666667 | 0.0117397482906773i | 0.01174 | 1.5708 | 1+11.7295927990764i | 11.7721 | 1.4857 | 1+398.806155168597i | 398.8074 | 1.5683 | -0.00396529765248609+0.0479310051564638i | -26.358 | 94.7293 | 0.00597354021561792-0.021116484981636i | -33.1732 | -74.2046 | 0.110560826457478+0.0672160318841253i | -17.762 | 31.2977 | -33.1732 | -74.2046
[5 empty] | 75 | 562341.3252 | 19.6196196196196 | 1+855.258929397798i | 855.2595 | 1.5696 | 1+13.2851882677302i | 13.3228 | 1.4957 | 1-7.72908227012231i | 7.7935 | -1.4421 | 0.683772233983162+5.17375302979615i | 5.2187 | 1.4394 | -0.448527841770912-0.0844510044960226i | -6.8129 | -169.3369 | 72.2956529813786 | 1+697.472384055836i | 697.4731 | 1.5694 | 1+13.2851882677302i | 13.3228 | 1.4957 | 1-1.71054896649432i | 1.9814 | -1.0418 | 1.20327855659345-2.45745724371945i | 8.7431 | -63.9116 | -0.0000166666666666667 | 0.0120132021569901i | 0.012013 | 1.5708 | 1+12.0028101136017i | 12.0444 | 1.4877 | 1+408.095543862457i | 408.0968 | 1.5683 | -0.00378806009957881+0.0468547286148724i | -26.5566 | 94.6221 | 0.0056559793178771-0.0206957448218898i | -33.3696 | -74.7148 | 0.110585400748217+0.065688285948636i | -17.8136 | 30.7105 | -33.3696 | -74.7148
[5 empty] | 76 | 575439.9373 | 19.6196196196196 | 1+875.180469038305i | 875.181 | 1.5697 | 1+13.5946400554988i | 13.6314 | 1.4974 | 1-7.90911572377756i | 7.9721 | -1.445 | 0.668868878517408+5.29426521918171i | 5.3363 | 1.4451 | -0.449212872439931-0.0813523783183187i | -6.8108 | -169.735 | 72.2956529813786 | 1+713.718602913687i | 713.7193 | 1.5694 | 1+13.5946400554988i | 13.6314 | 1.4974 | 1-1.75039277036673i | 2.0159 | -1.0517 | 1.20327197922465-2.51000438585913i | 8.8919 | -64.3874 | -0.0000166666666666667 | 0.0122930255821i | 0.012293 | 1.5708 | 1+12.2823914769252i | 12.323 | 1.4896 | 1+417.601310215455i | 417.6025 | 1.5684 | -0.00361869201562174+0.0458019742840379i | -26.7553 | 94.5174 | 0.00535166257449384-0.0202804472296802i | -33.5661 | -75.2176 | 0.110608885630101+0.0641951650794348i | -17.8634 | 30.13 | -33.5661 | -75.2176
[5 empty] | 77 | 588843.6554 | 19.6196196196196 | 1+895.566040947881i | 895.5666 | 1.5697 | 1+13.9112999013711i | 13.9472 | 1.499 | 1-8.0933426952791i | 8.1549 | -1.4479 | 0.653263149547468+5.41758449806438i | 5.4568 | 1.4508 | -0.449861772475478-0.0782846174546038i | -6.8089 | -170.1283 | 72.2956529813786 | 1+730.343244821986i | 730.3439 | 1.5694 | 1+13.9112999013711i | 13.9472 | 1.499 | 1-1.79116465565517i | 2.0514 | -1.0616 | 1.20326569788507-2.56388236471824i | 9.0425 | -64.8587 | -0.0000166666666666667 | 0.0125793669320909i | 0.012579 | 1.5708 | 1+12.5684851267864i | 12.6082 | 1.4914 | 1+427.328494310736i | 427.3297 | 1.5685 | -0.00345684858667742+0.0447722709877161i | -26.954 | 94.415 | 0.00506008413922927-0.0198707151150799i | -33.7629 | -75.7133 | 0.11063132868666+0.0627358910248171i | -17.9115 | 29.5563 | -33.7629 | -75.7133
[5 empty] | 78 | 602559.5861 | 19.6196196196196 | 1+916.426453826585i | 916.427 | 1.5697 | 1+14.235335702589i | 14.2704 | 1.5007 | 1-8.28186086420573i | 8.342 | -1.4506 | 0.6369219452299+5.54377625195812i | 5.5802 | 1.4564 | -0.450475610962648-0.0752469258126931i | -6.8071 | -170.5169 | 72.2956529813786 | 1+747.355124385925i | 747.3558 | 1.5695 | 1+14.235335702589i | 14.2704 | 1.5007 | 1-1.8328862401529i | 2.0879 | -1.0713 | 1.20325969925131-2.61911974716975i | 9.1948 | -65.3253 | -0.0000166666666666667 | 0.0128723780289369i | 0.012872 | 1.5708 | 1+12.8612427538254i | 12.9001 | 1.4932 | 1+437.282253630062i | 437.2834 | 1.5685 | -0.00330219970518624+0.0437651540878996i | -27.1528 | 94.3149 | 0.00478075373254771-0.0194666541503862i | -33.9598 | -76.202 | 0.110652775485415+0.0613097026024447i | -17.958 | 28.9896 | -33.9598 | -76.202
[5 empty] | 79 | 616595.0019 | 19.6196196196196 | 1+937.772768141448i | 937.7733 | 1.5697 | 1+14.5669192672234i | 14.6012 | 1.5023 | 1-8.47477018538597i | 8.5336 | -1.4533 | 0.619810603679439+5.67290738940121i | 5.7067 | 1.462 | -0.451055408716381-0.0722384785318657i | -6.8054 | -170.9011 | 72.2956529813786 | 1+764.763261529229i | 764.7639 | 1.5695 | 1+14.5669192672234i | 14.6012 | 1.5023 | 1-1.87557964519628i | 2.1255 | -1.081 | 1.20325397059961-2.67574582085667i | 9.3487 | -65.7871 | -0.0000166666666666667 | 0.0131722142309999i | 0.013172 | 1.5708 | 1+13.1608195820112i | 13.1988 | 1.495 | 1+447.467865788379i | 447.469 | 1.5686 | -0.00315442937809524+0.0427801656045574i | -27.3516 | 94.2171 | 0.00451319650701819-0.0190683539028083i | -34.157 | -76.684 | 0.110673269657782+0.0599158553522184i | -18.0029 | 28.4301 | -34.157 | -76.684
[5 empty] | 80 | 630957.3445 | 19.6196196196196 | 1+959.616301990867i | 959.6168 | 1.5698 | 1+14.9062264052692i | 14.9397 | 1.5038 | 1-8.67217294189532i | 8.7296 | -1.456 | 0.601892829446504+5.80504637743196i | 5.8362 | 1.4675 | -0.451602138446977-0.0692584242755952i | -6.8039 | -171.281 | 72.2956529813786 | 1+782.576886276633i | 782.5775 | 1.5695 | 1+14.9062264052692i | 14.9397 | 1.5038 | 1-1.91926750739378i | 2.1642 | -1.0905 | 1.20324849977883-2.73379060972104i | 9.5043 | -66.2438 | -0.0000166666666666667 | 0.013479034515403i | 0.013479 | 1.5708 | 1+13.4673744509433i | 13.5045 | 1.4967 | 1+457.890731332072i | 457.8918 | 1.5686 | -0.00301323515565414+0.0418168543158861i | -27.5505 | 94.1215 | 0.00425695287801741-0.0186758889133274i | -34.3544 | -77.1595 | 0.11069285297632+0.0585536211944684i | -18.0461 | 27.8777 | -34.3544 | -77.1595
[5 empty] | 81 | 645654.229 | 19.6196196196196 | 1+981.968637105628i | 981.9691 | 1.5698 | 1+15.2534370218623i | 15.2862 | 1.5053 | 1-8.87417379928826i | 8.9303 | -1.4586 | 0.583130616529663+5.94026327789092i | 5.9688 | 1.4729 | -0.452116724980947-0.0663058874097202i | -6.8026 | -171.6567 | 72.2956529813786 | 1+800.805443647772i | 800.8061 | 1.5695 | 1+15.2534370218623i | 15.2862 | 1.5053 | 1-1.96397299062821i | 2.2039 | -1.0998 | 1.20324327518477-2.79328488992324i | 9.6615 | -66.6954 | -0.0000166666666666667 | 0.0137930015623223i | 0.013793 | 1.5708 | 1+13.7810699000712i | 13.8173 | 1.4984 | 1+468.55637660242i | 468.5574 | 1.5687 | -0.00287832758044932+0.0408747758405084i | -27.7494 | 94.028 | 0.00401157832387338-0.0182893197228634i | -34.552 | -77.6287 | 0.110711565429337+0.057222288093495i | -18.0879 | 27.3326 | -34.552 | -77.6287
[5 empty] | 82 | 660693.448 | 19.6196196196196 | 1+1004.84162498967i | 1004.8421 | 1.5698 | 1+15.6087352126675i | 15.6407 | 1.5068 | 1-9.08087986109314i | 9.1358 | -1.4611 | 0.563484167759835+6.07862978456847i | 6.1047 | 1.4784 | -0.452600045527606-0.0633799700700533i | -6.8014 | -172.0284 | 72.2956529813786 | 1+819.458598665045i | 819.4592 | 1.5696 | 1+15.6087352126675i | 15.6407 | 1.5068 | 1-2.00971979833852i | 2.2448 | -1.1091 | 1.20323828573545-2.85426020616013i | 9.8203 | -67.1417 | -0.0000166666666666667 | 0.0141142818412419i | 0.014114 | 1.5708 | 1+14.1020722548741i | 14.1375 | 1.5 | 1+479.470456665718i | 479.4715 | 1.5687 | -0.00274942965622644+0.0399534927029801i | -27.9484 | 93.9366 | 0.00377664315929201-0.0179086938470343i | -34.7498 | -78.0918 | 0.110729445292917+0.0559211597264812i | -18.1281 | 26.7949 | -34.7498 | -78.0918
[5 empty] | 83 | 676082.9754 | 19.6196196196196 | 1+1028.24739320393i | 1028.2479 | 1.5698 | 1+15.9723093614885i | 16.0036 | 1.5083 | 1-9.29240072560004i | 9.3461 | -1.4636 | 0.542911810385124+6.22021926121798i | 6.2439 | 1.4837 | -0.453052929982468-0.0604797541237241i | -6.8003 | -172.3963 | 72.2956529813786 | 1+838.546241478147i | 838.5468 | 1.5696 | 1+15.9723093614885i | 16.0036 | 1.5083 | 1-2.05653218608769i | 2.2868 | -1.1182 | 1.2032335208477-2.91674888839071i | 9.9805 | -67.5826 | -0.0000166666666666667 | 0.0144430456992184i | 0.014443 | 1.5708 | 1+14.4305517150495i | 14.4652 | 1.5016 | 1+490.638758311682i | 490.6398 | 1.5688 | -0.00262627633603151+0.0390525743838666i | -28.1474 | 93.8473 | 0.00355173228561739-0.0175340467009049i | -34.9477 | -78.549 | 0.110746529200416+0.0546495551577932i | -18.1669 | 26.2647 | -34.9477 | -78.549
[5 empty] | 84 | 691830.9709 | 19.6196196196196 | 1+1052.19835179654i | 1052.1988 | 1.5698 | 1+16.3443522401515i | 16.3749 | 1.5097 | 1-9.50884854397111i | 9.5613 | -1.466 | 0.521369907677362+6.36510678045413i | 6.3864 | 1.4891 | -0.453476161259291-0.0576043030288746i | -6.7994 | -172.7606 | 72.2956529813786 | 1+858.078492607953i | 858.0791 | 1.5696 | 1+16.3443522401515i | 16.3749 | 1.5097 | 1-2.10443497442336i | 2.3299 | -1.1272 | 1.20322897041462-2.98078406897804i | 10.1422 | -68.0179 | -0.0000166666666666667 | 0.0147794674512008i | 0.014779 | 1.5708 | 1+14.7666824447552i | 14.8005 | 1.5032 | 1+502.067203121674i | 502.0682 | 1.5688 | -0.00250861402919034+0.0381715973555894i | -28.3465 | 93.76 | 0.003336444921206-0.017165402475228i | -35.1459 | -79.0006 | 0.110762852209475+0.0534068085186726i | -18.2043 | 25.7421 | -35.1459 | -79.0006
[5 empty] | 85 | 707945.7844 | 19.6196196196196 | 1+1076.70719988276i | 1076.7077 | 1.5699 | 1+16.7250611107153i | 16.7549 | 1.5111 | 1-9.73033807970471i | 9.7816 | -1.4684 | 0.498812766372726+6.51336916355743i | 6.5324 | 1.4944 | -0.453870475643135-0.0547526635975016i | -6.7986 | -173.1214 | 72.2956529813786 | 1+878.065708312552i | 878.0663 | 1.5697 | 1+16.7250611107153i | 16.7549 | 1.5111 | 1-2.15345356203795i | 2.3743 | -1.1361 | 1.20322462478423-3.04639970025659i | 10.3053 | -68.4477 | -0.0000166666666666667 | 0.0151237254724553i | 0.015124 | 1.5708 | 1+15.1106426649532i | 15.1437 | 1.5047 | 1+513.761850608408i | 513.7628 | 1.5688 | -0.00239620012663309+0.0373101451051584i | -28.5456 | 93.6747 | 0.00313039431492781-0.0168027749657468i | -35.3442 | -79.4467 | 0.110778447866608+0.0521922686923292i | -18.2403 | 25.227 | -35.3442 | -79.4467
[5 empty] | 86 | 724435.9601 | 19.6196196196196 | 1+1101.78693237826i | 1101.7874 | 1.5699 | 1+17.1146378300623i | 17.1438 | 1.5124 | 1-9.95698676948441i | 10.0071 | -1.4707 | 0.475192539750224+6.66508502120589i | 6.682 | 1.4996 | -0.454236563157435-0.0519238676664557i | -6.798 | -173.4788 | 72.2956529813786 | 1+898.518486078273i | 898.519 | 1.5697 | 1+17.1146378300623i | 17.1438 | 1.5124 | 1-2.20361393923547i | 2.4199 | -1.1448 | 1.20322047473892-3.11363057253447i | 10.4698 | -68.8716 | -0.0000166666666666667 | 0.0154760022931415i | 0.015476 | 1.5708 | 1+15.4626147479052i | 15.4949 | 1.5062 | 1+525.728901428777i | 525.7299 | 1.5689 | -0.00228880254406417+0.0364678081448396i | -28.7447 | 93.5913 | 0.00293320744556005-0.016446168357184i | -35.5427 | -79.8875 | 0.110793348269442+0.0510052990044146i | -18.2749 | 24.7197 | -35.5427 | -79.8875
[5 empty] | 87 | 741310.2413 | 19.6196196196196 | 1+1127.45084688918i | 1127.4513 | 1.5699 | 1+17.5132889569258i | 17.5418 | 1.5138 | 1-10.1889147854456i | 10.2379 | -1.473 | 0.450459126142377+6.82033479515538i | 6.8352 | 1.5048 | -0.45457506793876-0.0491169336817486i | -6.7975 | -173.8331 | 72.2956529813786 | 1+919.447670238606i | 919.4482 | 1.5697 | 1+17.5132889569258i | 17.5418 | 1.5138 | 1-2.25494270171184i | 2.4667 | -1.1534 | 1.20321651147598-3.18251233253983i | 10.6356 | -69.2898 | -0.0000166666666666667 | 0.0158364846950925i | 0.015836 | 1.5708 | 1+15.8227853138684i | 15.8544 | 1.5077 | 1+537.974700671525i | 537.9756 | 1.5689 | -0.00218619928247377+0.0356441840117387i | -28.9439 | 93.5098 | 0.0027445247096028-0.0160955779635854i | -35.7414 | -80.3233 | 0.110807584126628+0.0498452769188746i | -18.3083 | 24.2199 | -35.7414 | -80.3233
[5 empty] | 88 | 758577.575 | 19.6196196196196 | 1+1153.7125507627i | 1153.713 | 1.5699 | 1+17.9212258614101i | 17.9491 | 1.5151 | 1-10.4262450988922i | 10.4741 | -1.4752 | 0.424560062662843+6.9792008008911i | 6.9921 | 1.51 | -0.454886588613359-0.0463308682014297i | -6.7971 | -174.1844 | 72.2956529813786 | 1+940.864357724031i | 940.8649 | 1.5697 | 1+17.9212258614101i | 17.9491 | 1.5151 | 1-2.30746706465635i | 2.5148 | -1.1619 | 1.20321272658883-3.25308150232131i | 10.8028 | -69.7021 | -0.0000166666666666667 | 0.0162053638108496i | 0.016205 | 1.5708 | 1+16.1913453300444i | 16.2222 | 1.5091 | 1+550.505741221508i | 550.5066 | 1.569 | -0.00208817800548394+0.0348388772572246i | -29.1431 | 93.4301 | 0.0025639995998223-0.0157509909267052i | -35.9403 | -80.7543 | 0.110821184815539+0.0487115937391528i | -18.3404 | 23.728 | -35.9403 | -80.7543
[5 empty] | 89 | 776247.1166 | 19.6196196196196 | 1+1180.58596830183i | 1180.5864 | 1.5699 | 1+18.3386648370616i | 18.3659 | 1.5163 | 1-10.669103545498i | 10.7159 | -1.4773 | 0.397440413925642+7.14176727127209i | 7.1528 | 1.5152 | -0.455171678670245-0.0435646673224011i | -6.7969 | -174.5329 | 72.2956529813786 | 1+962.779903945735i | 962.7804 | 1.5698 | 1+18.3386648370616i | 18.3659 | 1.5163 | 1-2.36121487718149i | 2.5642 | -1.1702 | 1.20320911204928-3.32537549861275i | 10.9711 | -70.1085 | -0.0000166666666666667 | 0.0165828352250025i | 0.016583 | 1.5708 | 1+16.5684902118321i | 16.5986 | 1.5105 | 1+563.328667202292i | 563.3296 | 1.569 | -0.00199453563302287+0.0340514994270459i | -29.3424 | 93.3522 | 0.00239129837661883-0.0154123868741321i | -36.1393 | -81.1806 | 0.110834178437764+0.0476036543147268i | -18.3713 | 23.2437 | -36.1393 | -81.1806
[5 empty] | 90 | 794328.2347 | 19.6196196196196 | 1+1208.08534814825i | 1208.0858 | 1.57 | 1+18.7658272155507i | 18.7925 | 1.5176 | 1-10.9176188920258i | 10.9633 | -1.4795 | 0.369042655519805+7.30812040119279i | 7.3174 | 1.5203 | -0.4554308468259-0.0408173180365773i | -6.7968 | -174.8786 | 72.2956529813786 | 1+985.20592881641i | 985.2064 | 1.5698 | 1+18.7658272155507i | 18.7925 | 1.5176 | 1-2.41621463708888i | 2.615 | -1.1784 | 1.20320566019049-3.39943265267207i | 11.1407 | -70.5089 | -0.0000166666666666667 | 0.0169690990778916i | 0.016969 | 1.5708 | 1+16.9544199264401i | 16.9839 | 1.5119 | 1+576.450277498963i | 576.4511 | 1.5691 | -0.00190507795082187+0.0332816690329489i | -29.5417 | 93.2761 | 0.00222609973411814-0.0150797385388521i | -36.3385 | -81.6025 | 0.110846591872498+0.0465208767529401i | -18.401 | 22.7672 | -36.3385 | -81.6025
[5 empty] | 91 | 812830.5162 | 19.6196196196196 | 1+1236.22527083716i | 1236.2257 | 1.57 | 1+19.2029394840244i | 19.229 | 1.5188 | 1-11.171922904602i | 11.2166 | -1.4815 | 0.339306551992402+7.47834839328459i | 7.486 | 1.5255 | -0.455664557376363-0.0380877995218717i | -6.7969 | -175.2219 | 72.2956529813786 | 1+1008.15432291128i | 1008.1548 | 1.5698 | 1+19.2029394840244i | 19.229 | 1.5188 | 1-2.47249550597924i | 2.6671 | -1.1865 | 1.20320236369061-3.47529223060518i | 11.3115 | -70.9033 | -0.0000166666666666667 | 0.0173643601717242i | 0.017364 | 1.5708 | 1+17.3493390989113i | 17.3781 | 1.5132 | 1+589.877529362985i | 589.8784 | 1.5691 | -0.0018196192352347+0.0325290115165492i | -29.741 | 93.2017 | 0.00206809446270372-0.0147530123419412i | -36.5379 | -82.0202 | 0.110858450827879+0.045462692136102i | -18.4295 | 22.2984 | -36.5379 | -82.0202
[5 empty] | 92 | 831763.7711 | 19.6196196196196 | 1+1265.02065652804i | 1265.0211 | 1.57 | 1+19.6502334051936i | 19.6757 | 1.52 | 1-11.43215041858i | 11.4758 | -1.4835 | 0.308169029081063+7.65254150468215i | 7.6587 | 1.5305 | -0.455873230532726-0.0353750843735114i | -6.797 | -175.5628 | 72.2956529813786 | 1+1031.63725377266i | 1031.6377 | 1.5698 | 1+19.6502334051936i | 19.6757 | 1.52 | 1-2.53008732471421i | 2.7205 | -1.1944 | 1.20319921555738-3.55299445418548i | 11.4834 | -71.2917 | -0.0000166666666666667 | 0.0177688280791644i | 0.017769 | 1.5708 | 1+17.7534571206184i | 17.7816 | 1.5145 | 1+603.617542101026i | 603.6184 | 1.5691 | -0.00173798189288097+0.0317931592061487i | -29.9404 | 93.129 | 0.00191698510953302-0.014432168940048i | -36.7374 | -82.4338 | 0.110869779890315+0.0444285442438099i | -18.457 | 21.8373 | -36.7374 | -82.4338
[5 empty] | 93 | 851138.0382 | 19.6196196196196 | 1+1294.48677291554i | 1294.4872 | 1.57 | 1+20.1079461402157i | 20.1328 | 1.5211 | 1-11.6984394100324i | 11.7411 | -1.4855 | 0.27556403992501+7.83079209487885i | 7.8356 | 1.5356 | -0.456057242736572-0.0326781397811906i | -6.7974 | -175.9016 | 72.2956529813786 | 1+1055.66717236133i | 1055.6676 | 1.5698 | 1+20.1079461402157i | 20.1328 | 1.5211 | 1-2.58902062923841i | 2.7754 | -1.2022 | 1.20319620911321-3.63258052218003i | 11.6564 | -71.6739 | -0.0000166666666666667 | 0.0181827172544504i | 0.018183 | 1.5708 | 1+18.1669882602857i | 18.1945 | 1.5158 | 1+617.677600849713i | 617.6784 | 1.5692 | -0.00165999611462441+0.0310737512671644i | -30.1397 | 93.0579 | 0.00177248563842338-0.0141171637393151i | -36.9371 | -82.8437 | 0.11088060257191+0.0434178892804582i | -18.4834 | 21.384 | -36.9371 | -82.8437
[5 empty] | 94 | 870963.59 | 19.6196196196196 | 1+1324.6392433246i | 1324.6396 | 1.57 | 1+20.5763203744416i | 20.6006 | 1.5222 | 1-11.9709310689072i | 12.0126 | -1.4875 | 0.241422424970818+8.01319467469706i | 8.0168 | 1.5407 | -0.456216926952278-0.0299959286576038i | -6.7978 | -176.2383 | 72.2956529813786 | 1+1080.25681965818i | 1080.2573 | 1.5699 | 1+20.5763203744416i | 20.6006 | 1.5222 | 1-2.64932666676997i | 2.8318 | -1.2099 | 1.20319333798111-3.71409263219396i | 11.8305 | -72.0501 | -0.0000166666666666667 | 0.0186062471471015i | 0.018606 | 1.5708 | 1+18.5901517775971i | 18.617 | 1.5171 | 1+632.065160438299i | 632.066 | 1.5692 | -0.0015854995434017+0.0303704336467666i | -30.3392 | 92.9884 | 0.00163432109034386-0.0138079473773454i | -37.137 | -83.2498 | 0.110890941355998+0.0424301956078821i | -18.5087 | 20.9383 | -37.137 | -83.2498
[5 empty] | 95 | 891250.9381 | 19.6196196196196 | 1+1355.49405499415i | 1355.4944 | 1.5701 | 1+21.0556044460898i | 21.0793 | 1.5233 | 1-12.2497698738887i | 12.2905 | -1.4893 | 0.205671765275718+8.19984595639897i | 8.2024 | 1.5457 | -0.456352572933481-0.0273274107238785i | -6.7984 | -176.5731 | 72.2956529813786 | 1+1105.41923341972i | 1105.4197 | 1.5699 | 1+21.0556044460898i | 21.0793 | 1.5233 | 1-2.71103741236824i | 2.8896 | -1.2174 | 1.20319059607099-3.79757400304396i | 12.0056 | -72.4202 | -0.0000166666666666667 | 0.0190396423182727i | 0.01904 | 1.5708 | 1+19.0231720394507i | 19.0494 | 1.5183 | 1+646.787849341324i | 646.7886 | 1.5693 | -0.00151433695542671+0.0296828590133024i | -30.5386 | 92.9205 | 0.00150222724561273-0.013504466174787i | -37.337 | -83.6526 | 0.110900817740884+0.0414649434830837i | -18.533 | 20.5004 | -37.337 | -83.6526
[5 empty] | 96 | 912010.8394 | 19.6196196196196 | 1+1387.06756755373i | 1387.0679 | 1.5701 | 1+21.5460524779192i | 21.5692 | 1.5244 | 1-12.5351036690022i | 12.5749 | -1.4912 | 0.168236228897328+8.39084490496474i | 8.3925 | 1.5507 | -0.456464427461346-0.0246715435574343i | -6.7992 | -176.9062 | 72.2956529813786 | 1+1131.16775509076i | 1131.1682 | 1.5699 | 1+21.5460524779192i | 21.5692 | 1.5244 | 1-2.77418558588737i | 2.9489 | -1.2248 | 1.20318797756698-3.8830688976739i | 12.1816 | -72.7841 | -0.0000166666666666667 | 0.0194831325598206i | 0.019483 | 1.5708 | 1+19.4662786389211i | 19.4919 | 1.5195 | 1+661.853473723316i | 661.8542 | 1.5693 | -0.0014463599543035+0.0290106866910249i | -30.7381 | 92.8542 | 0.00137595028877287-0.0132066625580668i | -37.5373 | -84.052 | 0.110910252281829+0.0405216248010005i | -18.5564 | 20.07 | -37.5373 | -84.052
[5 empty] | 97 | 933254.3008 | 19.6196196196196 | 1+1419.37652169765i | 1419.3769 | 1.5701 | 1+22.0479245119681i | 22.0706 | 1.5255 | 1-12.8270837420027i | 12.866 | -1.493 | 0.129036410043918+8.58629279056509i | 8.5873 | 1.5558 | -0.456552694552667-0.0220272836077869i | -6.8001 | -177.2378 | 72.2956529813786 | 1+1157.51603687833i | 1157.5165 | 1.5699 | 1+22.0479245119681i | 22.0706 | 1.5255 | 1-2.83880466932483i | 3.0098 | -1.2321 | 1.20318547691488-3.97062264662344i | 12.3587 | -73.142 | -0.0000166666666666667 | 0.0199369530161414i | 0.019937 | 1.5708 | 1+19.9197065169925i | 19.9448 | 1.5206 | 1+677.270021577744i | 677.2708 | 1.5693 | -0.00138142667759116+0.0283535825906294i | -30.9375 | 92.7893 | 0.00125524647700179-0.0129144754547628i | -37.7376 | -84.4485 | 0.110919264631361+0.0395997428422451i | -18.5789 | 19.6473 | -37.7376 | -84.4485
[5 empty] | 98 | 954992.586 | 19.6196196196196 | 1+1452.43804806103i | 1452.4384 | 1.5701 | 1+22.561486647432i | 22.5836 | 1.5265 | 1-13.1258649045898i | 13.1639 | -1.4948 | 0.08798916064409+8.78629324225601i | 8.7867 | 1.5608 | -0.456617535636091-0.0193935871857976i | -6.8011 | -177.568 | 72.2956529813786 | 1+1184.47804899018i | 1184.4785 | 1.57 | 1+22.561486647432i | 22.5836 | 1.5265 | 1-2.90492892457398i | 3.0722 | -1.2393 | 1.2031830888105-4.06028167206314i | 12.5367 | -73.4939 | -0.0000166666666666667 | 0.0204013443088481i | 0.020401 | 1.5708 | 1+20.3836960871277i | 20.4082 | 1.5218 | 1+693.04566696234i | 693.0464 | 1.5694 | -0.00131940151537316+0.0277112191360412i | -31.1371 | 92.7259 | 0.00113988181280377-0.0126278406630494i | -37.9382 | -84.842 | 0.110927873577946+0.0386988120257687i | -18.6004 | 19.2321 | -37.9382 | -84.842
[5 empty] | 99 | 977237.221 | 19.6196196196196 | 1+1486.26967630279i | 1486.27 | 1.5701 | 1+23.087011181753i | 23.1087 | 1.5275 | 1-13.4316055744906i | 13.4688 | -1.4965 | 0.045007413978563+8.99095230292433i | 8.9911 | 1.5658 | -0.456659069695149-0.0167694114318673i | -6.8023 | -177.8969 | 72.2956529813786 | 1+1212.06808704203i | 1212.0685 | 1.57 | 1+23.087011181753i | 23.1087 | 1.5275 | 1-2.97259341159022i | 3.1363 | -1.2463 | 1.20318080818838-4.15209351240799i | 12.7155 | -73.8396 | -0.0000166666666666667 | 0.0208765526643511i | 0.020877 | 1.5708 | 1+20.8584933627384i | 20.8825 | 1.5229 | 1+709.188774333105i | 709.1895 | 1.5694 | -0.00126015484039477+0.0270832751878911i | -31.3366 | 92.664 | 0.00102963172163474-0.0123466911966136i | -38.1389 | -85.2329 | 0.110936097083094+0.0378183576663878i | -18.6211 | 18.8244 | -38.1389 | -85.2329
[5 empty] | 100 | 1000000 | 19.6196196196196 | 1+1520.88934440003i | 1520.8897 | 1.5701 | 1+23.6247767549952i | 23.6459 | 1.5285 | 1-13.7444678594554i | 13.7808 | -1.4982 | 9.20037848551297i | 9.2004 | 1.5708 | -0.456677373377051-0.0141537152685548i | -6.8036 | -178.2248 | 72.2956529813786 | 1+1240.30077963725i | 1240.3012 | 1.57 | 1+23.6247767549952i | 23.6459 | 1.5285 | 1-3.04183400698021i | 3.202 | -1.2532 | 1.20317863021101-4.24610684752314i | 12.8952 | -74.1794 | -0.0000166666666666667 | 0.0213628300444106i | 0.021363 | 1.5708 | 1+21.3443500876248i | 21.3678 | 1.524 | 1+725.707902979242i | 725.7086 | 1.5694 | -0.00120356274934272+0.0264694359640614i | -31.5361 | 92.6034 | 0.000924280735018865-0.0120709576063776i | -38.3398 | -85.6214 | 0.110943952316949+0.0369579157371053i | -18.6409 | 18.4241 | -38.3398 | -85.6214
[5 empty] | 1 | 1023292.9923 | 19.6196196196196 | 1+1556.31540815903i | 1556.3157 | 1.5702 | 1+24.1750684975839i | 24.1957 | 1.5295 | 1-14.0646176432087i | 14.1001 | -1.4998 | -0.0471285480509001+9.41468283055605i | 9.4148 | 1.5758 | -0.456672481066459-0.0115454603430968i | -6.8051 | -178.5518 | 72.2956529813786 | 1+1269.19109612316i | 1269.1915 | 1.57 | 1+24.1750684975839i | 24.1957 | 1.5295 | 1-3.11268742302414i | 3.2694 | -1.2599 | 1.20317655025866-4.34237152453462i | 13.0758 | -74.5131 | -0.0000166666666666667 | 0.0218604342797301i | 0.02186 | 1.5708 | 1+21.8415238694536i | 21.8644 | 1.525 | 1+742.611811561421i | 742.6125 | 1.5694 | -0.00114950681485223+0.0258693929576774i | -31.7357 | 92.5443 | 0.000823622179634223-0.0118005682803207i | -38.5408 | -86.0075 | 0.110951455692422+0.0361170326361768i | -18.6599 | 18.0312 | -38.5408 | -86.0075
[5 empty] | 2 | 1047128.5481 | 19.6196196196196 | 1+1592.56665094769i | 1592.567 | 1.5702 | 1+24.7381781814848i | 24.7584 | 1.5304 | 1-14.3922246734037i | 14.4269 | -1.5014 | -0.09647819614319+9.63397896505393i | 9.6345 | 1.5808 | -0.456644384923865-0.00894361196529361i | -6.8068 | -178.878 | 72.2956529813786 | 1+1298.75435452795i | 1298.7547 | 1.57 | 1+24.7381781814848i | 24.7584 | 1.5304 | 1-3.18519122714104i | 3.3385 | -1.2666 | 1.20317456391947-4.44093858425896i | 13.2571 | -74.8409 | -0.0000166666666666667 | 0.0223696292066618i | 0.02237 | 1.5708 | 1+22.3502783163447i | 22.3726 | 1.5261 | 1+759.909462755717i | 759.9101 | 1.5695 | -0.00109787384783798+0.0252828438528731i | -31.9353 | 92.4864 | 0.000727457872769177-0.0115354497226395i | -38.7421 | -86.3915 | 0.110958622897908+0.0352952649588372i | -18.6782 | 17.6456 | -38.7421 | -86.3915
[5 empty] | 3 | 1071519.3052 | 19.6196196196196 | 1+1629.6622936548i | 1629.6626 | 1.5702 | 1+25.314404374906i | 25.3341 | 1.5313 | 1-14.7274626516242i | 14.7614 | -1.503 | -0.14815362149688+9.85838316271987i | 9.8595 | 1.5858 | -0.456593034888332-0.0063471400462279i | -6.8086 | -179.2036 | 72.2956529813786 | 1+1329.00622968257i | 1329.0066 | 1.57 | 1+25.314404374906i | 25.3341 | 1.5313 | 1-3.25938386180756i | 3.4093 | -1.2731 | 1.20317266698015-4.54186028826569i | 13.4392 | -75.1627 | -0.0000166666666666667 | 0.0228906848070959i | 0.022891 | 1.5708 | 1+22.87088317664i | 22.8927 | 1.5271 | 1+777.610028005758i | 777.6107 | 1.5695 | -0.00104855566975687+0.0247094924386521i | -32.1349 | 92.4299 | 0.000635597824482991-0.0112755268134322i | -38.9435 | -86.7737 | 0.110965468928657+0.0344921792736435i | -18.6957 | 17.2672 | -38.9435 | -86.7737
[5 empty] | 4 | 1096478.1961 | 19.6196196196196 | 1+1667.62200488114i | 1667.6223 | 1.5702 | 1+25.9040526006026i | 25.9233 | 1.5322 | 1-15.0705093254836i | 15.1037 | -1.5045 | -0.20226443461741+10.0880144056298i | 10.09 | 1.5908 | -0.456518338644799-0.00375502004326918i | -6.8105 | -179.5287 | 72.2956529813786 | 1+1359.96276153164i | 1359.9631 | 1.5701 | 1+25.9040526006026i | 25.9233 | 1.5322 | 1-3.33530466494066i | 3.482 | -1.2795 | 1.20317085541709-4.64519014658741i | 13.6221 | -75.4787 | -0.0000166666666666667 | 0.0234238773516088i | 0.023424 | 1.5708 | 1+23.4036144819275i | 23.425 | 1.5281 | 1+795.722892385533i | 795.7235 | 1.5695 | -0.00100144889442166+0.0241490485211269i | -32.3345 | 92.3747 | 0.000547859946741758-0.0110207230500466i | -39.1451 | -87.1541 | 0.110972008116842+0.0337073519033514i | -18.7125 | 16.896 | -39.1451 | -87.1541
[5 empty] | 5 | 1122018.4543 | 19.6196196196196 | 1+1706.46591136805i | 1706.4662 | 1.5702 | 1+26.5074354978687i | 26.5263 | 1.5331 | 1-15.4215465828691i | 15.4539 | -1.506 | -0.25892541179417+10.3229944473083i | 10.3262 | 1.5959 | -0.456420161556342-0.00116623391683482i | -6.8127 | -179.8536 | 72.2956529813786 | 1+1391.64036363811i | 1391.6407 | 1.5701 | 1+26.5074354978687i | 26.5263 | 1.5331 | 1-3.41299389075508i | 3.5565 | -1.2858 | 1.2031691253877-4.75098294609125i | 13.8056 | -75.7888 | -0.0000166666666666667 | 0.0239694895459451i | 0.023969 | 1.5708 | 1+23.9487546933968i | 23.9696 | 1.5291 | 1+814.257659575489i | 814.2583 | 1.5696 | -0.000956454718996524+0.0236012278344096i | -32.5342 | 92.3207 | 0.000464069769745154-0.0107709607711761i | -39.3469 | -87.5329 | 0.110978254160366+0.0329403687102634i | -18.7285 | 16.5318 | -39.3469 | -87.5329
[5 empty] | 6 | 1148153.6215 | 19.6196196196196 | 1+1746.21460866892i | 1746.2149 | 1.5702 | 1+27.1248729883031i | 27.1433 | 1.5339 | 1-15.7807605483812i | 15.8124 | -1.5075 | -0.31825673855641+10.5634478772837i | 10.5682 | 1.6009 | -0.456298326562119+0.00142022889563704i | -6.815 | 179.8217 | 72.2956529813786 | 1+1424.05583188592i | 1424.0562 | 1.5701 | 1+27.1248729883031i | 27.1433 | 1.5339 | 1-3.4924927311067i | 3.6328 | -1.2919 | 1.20316747322238-4.85929477952788i | 13.9899 | -76.0932 | -0.0000166666666666667 | 0.0245278106809125i | 0.024528 | 1.5708 | 1+24.5065928516037i | 24.527 | 1.53 | 1+833.224156954526i | 833.2248 | 1.5696 | -0.000913478723816232+0.0230657519503952i | -32.7338 | 92.2679 | 0.000384060165607899-0.0105261613647414i | -39.5488 | -87.9104 | 0.110984220150464+0.0321908248859812i | -18.744 | 16.1747 | -39.5488 | -87.9104
[5 empty] | 7 | 1174897.5549 | 19.6196196196196 | 1+1786.88917206919i | 1786.8895 | 1.5702 | 1+27.7566924454362i | 27.7747 | 1.5348 | 1-16.1483416820191i | 16.1793 | -1.5089 | -0.38038426460289+10.8095021871475i | 10.8162 | 1.606 | -0.45615261404197+0.00400537048302789i | -6.8175 | 179.4969 | 72.2956529813786 | 1+1457.2263533854i | 1457.2267 | 1.5701 | 1+27.7566924454362i | 27.7747 | 1.5348 | 1-3.57384333733297i | 3.7111 | -1.298 | 1.20316589541669-4.97018307527257i | 14.1748 | -76.3918 | -0.0000166666666666667 | 0.0250991367857668i | 0.025099 | 1.5708 | 1+25.0774247297238i | 25.0974 | 1.5309 | 1+852.632440810607i | 852.633 | 1.5696 | -0.000872430680682737+0.0225423481876714i | -32.9335 | 92.2163 | 0.000307671079514809-0.0102862454605475i | -39.751 | -88.2867 | 0.110989918598153+0.0314583247454923i | -18.7587 | 15.8245 | -39.751 | -88.2867
[5 empty] | 8 | 1202264.4346 | 19.6196196196196 | 1+1828.51116776076i | 1828.5114 | 1.5702 | 1+28.403228868307i | 28.4208 | 1.5356 | 1-16.5244848801653i | 16.5547 | -1.5104 | -0.44543977074593+11.0612878381515i | 11.0703 | 1.611 | -0.455982761649085+0.00659018343571974i | -6.8201 | 179.172 | 72.2956529813786 | 1+1491.16951558612i | 1491.1699 | 1.5701 | 1+28.403228868307i | 28.4208 | 1.5356 | 1-3.65708884260209i | 3.7913 | -1.3039 | 1.20316438862388-5.08370662777436i | 14.3603 | -76.6848 | -0.0000166666666666667 | 0.0256837707851712i | 0.025684 | 1.5708 | 1+25.6615529903744i | 25.681 | 1.5318 | 1+872.492801672729i | 872.4934 | 1.5697 | -0.000833224369303738+0.0220307495197579i | -33.1332 | 92.1659 | 0.000234749268426836-0.0100511331086553i | -39.9533 | -88.6621 | 0.11099536145955+0.0307424815255179i | -18.7729 | 15.4812 | -39.9533 | -88.6621
[5 empty] | 9 | 1230268.7708 | 19.6196196196196 | 1+1871.10266427668i | 1871.1029 | 1.5703 | 1+29.0648250590849i | 29.082 | 1.5364 | 1-16.9093895789224i | 16.9389 | -1.5117 | -0.51356124843621+11.3189383303807i | 11.3306 | 1.6161 | -0.455788464112254+0.00917564978712903i | -6.823 | 178.8467 | 72.2956529813786 | 1+1525.90331560196i | 1525.9036 | 1.5701 | 1+29.0648250590849i | 29.082 | 1.5364 | 1-3.74227338478284i | 3.8736 | -1.3097 | 1.20316294964786-5.19992562873005i | 14.5464 | -76.9721 | -0.0000166666666666667 | 0.0262820226598108i | 0.026282 | 1.5708 | 1+26.2592873460913i | 26.2783 | 1.5327 | 1+892.815769767104i | 892.8163 | 1.5697 | -0.00079577740154889+0.0215306944828739i | -33.3329 | 92.1167 | 0.000165148047378687-0.0098207439443644i | -40.1559 | -89.0366 | 0.111000560160142+0.0300429171870597i | -18.7865 | 15.1446 | -40.1559 | -89.0366
[5 empty] | 10 | 1258925.4118 | 19.6196196196196 | 1+1914.68624419217i | 1914.6865 | 1.5703 | 1+29.7418318048276i | 29.7586 | 1.5372 | 1-17.3032598598565i | 17.3321 | -1.5131 | -0.58489319246111+11.5825902735366i | 11.5973 | 1.6213 | -0.455569373009765+0.0117627399161056i | -6.826 | 178.521 | 72.2956529813786 | 1+1561.44616975345i | 1561.4465 | 1.5702 | 1+29.7418318048276i | 29.7586 | 1.5372 | 1-3.82944212984706i | 3.9579 | -1.3154 | 1.20316157543637-5.31890169899834i | 14.7332 | -77.2539 | -0.0000166666666666667 | 0.0268942096107484i | 0.026894 | 1.5708 | 1+26.8709447235419i | 26.8895 | 1.5336 | 1+913.612120600424i | 913.6127 | 1.5697 | -0.000760011053210633+0.0210419270834069i | -33.5326 | 92.0686 | 0.0000987270433758854-0.00959499734065716i | -40.3586 | -89.4105 | 0.111005525618002+0.0293592622220686i | -18.7995 | 14.8146 | -40.3586 | -89.4105
[5 empty] | 11 | 1288249.5517 | 19.6196196196196 | 1+1959.28501609821i | 1959.2853 | 1.5703 | 1+30.434608063473i | 30.451 | 1.538 | 1-17.7063045582041i | 17.7345 | -1.5144 | -0.65958690743756+11.8523834593692i | 11.8707 | 1.6264 | -0.455325096517176+0.0143524114047029i | -6.8293 | 178.1946 | 72.2956529813786 | 1+1597.81692333233i | 1597.8172 | 1.5702 | 1+30.434608063473i | 30.451 | 1.538 | 1-3.91864129581719i | 4.0442 | -1.3209 | 1.20316026307454-5.4406979212722i | 14.9204 | -77.5303 | -0.0000166666666666667 | 0.0275206562276086i | 0.027521 | 1.5708 | 1+27.496849431564i | 27.515 | 1.5344 | 1+934.892880673174i | 934.8934 | 1.5697 | -0.000725850102966976+0.020564196705248i | -33.7324 | 92.0215 | 0.0000353519568694853-0.00937381254891117i | -40.5616 | -89.7839 | 0.111010268266037+0.0286911554641704i | -18.8119 | 14.4913 | -40.5616 | -89.7839
[5 empty] | 12 | 1318256.7386 | 19.6196196196196 | 1+2004.92262685398i | 2004.9229 | 1.5703 | 1+31.1435211541633i | 31.1596 | 1.5387 | 1-18.118737373599i | 18.1463 | -1.5157 | -0.73780082874938+12.1284609357969i | 12.1509 | 1.6316 | -0.45505519913167+0.0169456078458154i | -6.8327 | 177.8674 | 72.2956529813786 | 1+1635.03486059357i | 1635.0352 | 1.5702 | 1+31.1435211541633i | 31.1596 | 1.5387 | 1-4.00991817727171i | 4.1327 | -1.3264 | 1.20315900977868-5.56537887352612i | 15.1083 | -77.8012 | -0.0000166666666666667 | 0.0281616946606796i | 0.028162 | 1.5708 | 1+28.1373333331185i | 28.1551 | 1.5353 | 1+956.669333326028i | 956.6699 | 1.5698 | -0.000693222678254308+0.0200972580171409i | -33.9321 | 91.9755 | -0.0000251056692390355-0.00915710882864613i | -40.7648 | -90.1571 | 0.111014798073275+0.0280382439033756i | -18.8238 | 14.1744 | -40.7648 | -90.1571
[5 empty] | 13 | 1348962.8826 | 19.6196196196196 | 1+2051.6232741248i | 2051.6235 | 1.5703 | 1+31.8689469520027i | 31.8846 | 1.5394 | 1-18.5407769833792i | 18.5677 | -1.5169 | -0.81970085860999+12.4109690827518i | 12.438 | 1.6367 | -0.454759201375966+0.0195432575951985i | -6.8364 | 177.5392 | 72.2956529813786 | 1+1673.11971498014i | 1673.12 | 1.5702 | 1+31.8689469520027i | 31.8846 | 1.5394 | 1-4.10332117042135i | 4.2234 | -1.3318 | 1.20315781289038-5.69301066325623i | 15.2966 | -78.0667 | -0.0000166666666666667 | 0.0288176647970238i | 0.028818 | 1.5708 | 1+28.7927360212478i | 28.8101 | 1.5361 | 1+978.953024722424i | 978.9535 | 1.5698 | -0.000662060107768685+0.019640870880181i | -34.1319 | 91.9306 | -0.0000827686731336371-0.00894480556702921i | -40.9682 | -90.5302 | 0.111019124565244+0.0274001825047046i | -18.8352 | 13.8639 | -40.9682 | -90.5302
[5 empty] | 14 | 1380384.2646 | 19.6196196196196 | 1+2099.411719212i | 2099.412 | 1.5703 | 1+32.6112700873514i | 32.6266 | 1.5401 | 1-18.9726471585323i | 18.999 | -1.5181 | -0.90546071796324+12.700057689793i | 12.7323 | 1.642 | -0.454436579485245+0.0221462724623762i | -6.8402 | 177.21 | 72.2956529813786 | 1+1712.09167958595i | 1712.092 | 1.5702 | 1+32.6112700873514i | 32.6266 | 1.5401 | 1-4.19889979876942i | 4.3163 | -1.337 | 1.20315666987088-5.82366096253148i | 15.4854 | -78.327 | -0.0000166666666666667 | 0.0294889144406901i | 0.029489 | 1.5708 | 1+29.4634049991325i | 29.4804 | 1.5369 | 1+1001.7557699705i | 1001.7563 | 1.5698 | -0.000632296780324156+0.0191948002555904i | -34.3316 | 91.8867 | -0.000137754490251151-0.00873682238882715i | -41.1719 | -90.9033 | 0.111023256843486+0.026776634030661i | -18.8462 | 13.5597 | -41.1719 | -90.9033
[5 empty] | 15 | 1412537.5446 | 19.6196196196196 | 1+2148.31330018174i | 2148.3135 | 1.5703 | 1+33.3708841497617i | 33.3859 | 1.5408 | 1-19.4145768823414i | 19.4403 | -1.5193 | -0.99526231496888+12.9958800355265i | 13.0339 | 1.6472 | -0.454086765080912+0.024755546334988i | -6.8443 | 176.8795 | 72.2956529813786 | 1+1751.97141786249i | 1751.9717 | 1.5702 | 1+33.3708841497617i | 33.3859 | 1.5408 | 1-4.29670473936982i | 4.4115 | -1.3421 | 1.20315557829571-5.95739904387425i | 15.6748 | -78.5821 | -0.0000166666666666667 | 0.030175799497125i | 0.030176 | 1.5708 | 1+30.149695864342i | 30.1663 | 1.5376 | 1+1025.08965938763i | 1025.0901 | 1.5698 | -0.000603870009806483+0.0187588161128794i | -34.5314 | 91.8438 | -0.000190175362189501-0.00853307925745317i | -41.3757 | -91.2767 | 0.111027203604216+0.0261672688674798i | -18.8566 | 13.2617 | -41.3757 | -91.2767
[5 empty] | 16 | 1445439.7707 | 19.6196196196196 | 1+2198.35394529951i | 2198.3542 | 1.5703 | 1+34.1481918966641i | 34.1628 | 1.5415 | 1-19.866800471796i | 19.892 | -1.5205 | -1.08929613085404+13.2985929688756i | 13.3431 | 1.6525 | -0.45370914483546+0.0273719537311248i | -6.8487 | 176.5476 | 72.2956529813786 | 1+1792.78007457487i | 1792.7804 | 1.5702 | 1+34.1481918966641i | 34.1628 | 1.5415 | 1-4.39678784969665i | 4.5091 | -1.3472 | 1.20315453584948-6.0942958169895i | 15.8645 | -78.8321 | -0.0000166666666666667 | 0.0308786841618771i | 0.030879 | 1.5708 | 1+30.8519724973773i | 30.8682 | 1.5384 | 1+1048.96706491083i | 1048.9675 | 1.5698 | -0.000576719905970363+0.0183326933385005i | -34.7312 | 91.8018 | -0.000240138538480935-0.00833349656772383i | -41.5799 | -91.6506 | 0.111030973156192+0.0255717648550842i | -18.8667 | 12.9697 | -41.5799 | -91.6506
[5 empty] | 17 | 1479108.3882 | 19.6196196196196 | 1+2249.56018677774i | 2249.5604 | 1.5704 | 1+34.9436054669147i | 34.9579 | 1.5422 | 1-20.3295577018288i | 20.3541 | -1.5216 | -1.18776162394955+13.6083569922445i | 13.6601 | 1.6579 | -0.453303060133136+0.029996348274292i | -6.8533 | 176.2141 | 72.2956529813786 | 1+1834.53928701303i | 1834.5396 | 1.5703 | 1+34.9436054669147i | 34.9579 | 1.5422 | 1-4.49920219513974i | 4.609 | -1.3521 | 1.20315354032103-6.23442386636206i | 16.0547 | -79.077 | -0.0000166666666666667 | 0.0315979411136996i | 0.031598 | 1.5708 | 1+31.5706072546047i | 31.5864 | 1.5391 | 1+1073.40064665656i | 1073.4011 | 1.5699 | -0.000550789250837654+0.0179162116450864i | -34.931 | 91.7609 | -0.000287746471368792-0.00813799523090445i | -41.7842 | -92.025 | 0.111034573437804+0.0249898071206845i | -18.8762 | 12.6838 | -41.7842 | -92.025
[5 empty] | 18 | 1513561.2484 | 19.6196196196196 | 1+2301.95917484344i | 2301.9594 | 1.5704 | 1+35.7575465993173i | 35.7715 | 1.5428 | 1-20.8030939324486i | 20.8271 | -1.5228 | -1.29086765276778+13.9253363466186i | 13.985 | 1.6632 | -0.452867806731692+0.0326295610856691i | -6.8581 | 175.8789 | 72.2956529813786 | 1+1877.27119646416i | 1877.2715 | 1.5703 | 1+35.7575465993173i | 35.7715 | 1.5428 | 1-4.60400207714068i | 4.7114 | -1.3569 | 1.20315258959873-6.37785748974207i | 16.2454 | -79.317 | -0.0000166666666666667 | 0.0323339517121487i | 0.032334 | 1.5708 | 1+32.3059811656849i | 32.3215 | 1.5399 | 1+1098.40335963329i | 1098.4038 | 1.5699 | -0.000526023380463111+0.0175091554813572i | -35.1308 | 91.7208 | -0.000333097003737503-0.00794649675259173i | -41.9889 | -92.4003 | 0.111038012033439+0.0244210879159478i | -18.8854 | 12.4038 | -41.9889 | -92.4003
[5 empty] | 19 | 1548816.6189 | 19.6196196196196 | 1+2355.57869213369i | 2355.5789 | 1.5704 | 1+36.590446856234i | 36.6041 | 1.5435 | 1-21.287660238833i | 21.3111 | -1.5239 | -1.3988329190195+14.2496990986474i | 14.3182 | 1.6686 | -0.452402634430863+0.0352723990884436i | -6.8632 | 175.5418 | 72.2956529813786 | 1+1920.99845995229i | 1920.9987 | 1.5703 | 1+36.590446856234i | 36.6041 | 1.5435 | 1-4.71124306198411i | 4.8162 | -1.3616 | 1.20315168166594-6.52467273753849i | 16.4364 | -79.552 | -0.0000166666666666667 | 0.0330871061997861i | 0.033087 | 1.5708 | 1+33.0584841355995i | 33.0736 | 1.5406 | 1+1123.98846061038i | 1123.9889 | 1.5699 | -0.000502370071843183+0.0171113139427722i | -35.3306 | 91.6817 | -0.000376283550356033-0.00775892330394784i | -42.1938 | -92.7765 | 0.111041296189111+0.0238653064576707i | -18.8942 | 12.1297 | -42.1938 | -92.7765
[5 empty] | 20 | 1584893.1925 | 19.6196196196196 | 1+2410.44716842626i | 2410.4474 | 1.5704 | 1+37.4427478524055i | 37.4561 | 1.5441 | 1-21.7835135444514i | 21.8065 | -1.5249 | -1.51188643150958+14.5816172297552i | 14.6598 | 1.6741 | -0.451906746753901+0.0379256432191109i | -6.8685 | 175.2028 | 72.2956529813786 | 1+1965.74426225129i | 1965.7445 | 1.5703 | 1+37.4427478524055i | 37.4561 | 1.5441 | 1-4.82098201025965i | 4.9236 | -1.3663 | 1.20315081459684-6.67494745314203i | 16.6278 | -79.7822 | -0.0000166666666666667 | 0.0338578039090901i | 0.033858 | 1.5708 | 1+33.8285151513834i | 33.8433 | 1.5412 | 1+1150.16951514703i | 1150.1699 | 1.5699 | -0.000479779434751986+0.0167224806829972i | -35.5304 | 91.6434 | -0.00041739527260363-0.00757519778677449i | -42.399 | -93.1538 | 0.11104443282744+0.0233221687718957i | -18.9026 | 11.8612 | -42.399 | -93.1538
[5 empty] | 21 | 1621810.0974 | 19.6196196196196 | 1+2466.59369571357i | 2466.5939 | 1.5704 | 1+38.3149014891017i | 38.3279 | 1.5447 | 1-22.2909167572899i | 22.3133 | -1.526 | -1.63026799189536+14.9212667273287i | 15.0101 | 1.6796 | -0.451379300648969+0.0405900465407658i | -6.8742 | 174.8615 | 72.2956529813786 | 1+2011.53232817784i | 2011.5326 | 1.5703 | 1+38.3149014891017i | 38.3279 | 1.5447 | 1-4.93327710701026i | 5.0336 | -1.3708 | 1.20314998655226-6.82876131419888i | 16.8196 | -80.0077 | -0.0000166666666666667 | 0.0346464534741879i | 0.034646 | 1.5708 | 1+34.6164824936738i | 34.6309 | 1.5419 | 1+1176.96040478491i | 1176.9608 | 1.5699 | -0.000458203808296851+0.0163424538262466i | -35.7302 | 91.606 | -0.000456517246853939-0.00739524389288318i | -42.6044 | -93.5325 | 0.111047428561964+0.0227913875413957i | -18.9106 | 11.5983 | -42.6044 | -93.5325
[5 empty] | 22 | 1659586.9074 | 19.6196196196196 | 1+2524.04804362759i | 2524.0482 | 1.5704 | 1+39.2073701937253i | 39.2201 | 1.5453 | 1-22.8101389092485i | 22.832 | -1.527 | -1.75422870333816+15.2688276780275i | 15.3693 | 1.6852 | -0.450819406217833+0.0432663322536095i | -6.8801 | 174.518 | 72.2956529813786 | 1+2058.38693517058i | 2058.3872 | 1.5703 | 1+39.2073701937253i | 39.2201 | 1.5453 | 1-5.04818789258269i | 5.1463 | -1.3752 | 1.20314919577581-6.98619587485684i | 17.0117 | -80.2285 | -0.0000166666666666667 | 0.0354534730475176i | 0.035453 | 1.5708 | 1+35.4228039531859i | 35.4369 | 1.5426 | 1+1204.37533440832i | 1204.3757 | 1.57 | -0.000437597661994053+0.0159710358805563i | -35.9301 | 91.5695 | -0.000493730626699997-0.00721898615819333i | -42.8102 | -93.9126 | 0.111050289710831+0.0222726819564678i | -18.9183 | 11.341 | -42.8102 | -93.9126
[5 empty] | 23 | 1698243.6525 | 19.6196196196196 | 1+2582.84067522408i | 2582.8409 | 1.5704 | 1+40.1206271649967i | 40.1331 | 1.5459 | 1-23.3414552987847i | 23.3629 | -1.528 | -1.88403150312663+15.6244843632681i | 15.7377 | 1.6908 | -0.450226126479942+0.0459551915981043i | -6.8864 | 174.1719 | 72.2956529813786 | 1+2106.33292616233i | 2106.3332 | 1.5703 | 1+40.1206271649967i | 40.1331 | 1.5459 | 1-5.16577529419645i | 5.2617 | -1.3796 | 1.20314844059014-7.14733460900629i | 17.2042 | -80.4447 | -0.0000166666666666667 | 0.0362792905215394i | 0.036279 | 1.5708 | 1+36.2479070522303i | 36.2617 | 1.5432 | 1+1232.42883977583i | 1232.4292 | 1.57 | -0.000417917501173159+0.0156080336520355i | -36.1299 | 91.5338 | -0.000529112799207583-0.00704635001196314i | -43.0163 | -94.2943 | 0.111053022309896+0.0217657775689693i | -18.9257 | 11.0891 | -43.0163 | -94.2943
[5 empty] | 24 | 1737800.8287 | 19.6196196196196 | 1+2643.00276313447i | 2643.003 | 1.5704 | 1+41.0551566238497i | 41.0673 | 1.5464 | 1-23.8851476368807i | 23.9061 | -1.529 | -2.01995172040202+15.9884253569324i | 16.1155 | 1.6965 | -0.449598477180571+0.0486572816464863i | -6.8929 | 173.8233 | 72.2956529813786 | 1+2155.39572275211i | 2155.396 | 1.5703 | 1+41.0551566238497i | 41.0673 | 1.5464 | 1-5.28610165824825i | 5.3799 | -1.3838 | 1.20314771939341-7.31226295453925i | 17.397 | -80.6564 | -0.0000166666666666667 | 0.0371243437556089i | 0.037124 | 1.5708 | 1+37.0922292713912i | 37.1057 | 1.5438 | 1+1261.1357952273i | 1261.1362 | 1.57 | -0.000399121776525916+0.015253258160142i | -36.3298 | 91.4989 | -0.000562737535388939-0.00687726182153363i | -43.2227 | -94.6779 | 0.111055632125242+0.0212704061495341i | -18.9327 | 10.8425 | -43.2227 | -94.6779
[5 empty] | 25 | 1778279.41 | 19.6196196196196 | 1+2704.56620609416i | 2704.5664 | 1.5704 | 1+42.011454070174i | 42.0234 | 1.547 | 1-24.4415041964111i | 24.462 | -1.5299 | -2.16227766016836+16.3608436253527i | 16.5031 | 1.7022 | -0.448935426652456+0.0513732229786607i | -6.8998 | 173.4718 | 72.2956529813786 | 1+2205.60133868414i | 2205.6016 | 1.5703 | 1+42.011454070174i | 42.0234 | 1.547 | 1-5.40923078336908i | 5.5009 | -1.388 | 1.20314703065587-7.48106835864984i | 17.5902 | -80.8636 | -0.0000166666666666667 | 0.0379890808081363i | 0.037989 | 1.5708 | 1+37.9562182814855i | 37.9694 | 1.5445 | 1+1290.51142157051i | 1290.5118 | 1.57 | -0.000381170797623124+0.0149065245540175i | -36.5296 | 91.4648 | -0.000594675135092028-0.0067116489329424i | -43.4295 | -95.0634 | 0.111058124665164+0.0207863055479046i | -18.9395 | 10.6012 | -43.4295 | -95.0634
[5 empty] | 26 | 1819700.8586 | 19.6196196196196 | 1+2767.56364585551i | 2767.5638 | 1.5704 | 1+42.9900265455339i | 43.0017 | 1.5475 | 1-25.0108199649882i | 25.0308 | -1.5308 | -2.31131121482589+16.7419366296247i | 16.9007 | 1.708 | -0.448235895741013+0.0541035972388786i | -6.9071 | 173.1175 | 72.2956529813786 | 1+2256.97639364053i | 2256.9766 | 1.5704 | 1+42.9900265455339i | 43.0017 | 1.5475 | 1-5.53522795425092i | 5.6248 | -1.3921 | 1.20314637291661-7.65384032419974i | 17.7836 | -81.0665 | -0.0000166666666666667 | 0.0388739601741531i | 0.038874 | 1.5708 | 1+38.8403321809228i | 38.8532 | 1.5451 | 1+1320.57129415137i | 1320.5717 | 1.57 | -0.000364026650229786+0.0145676520299153i | -36.7295 | 91.4314 | -0.000624992566503321-0.00654943970774072i | -43.6365 | -95.4511 | 0.111060505191607+0.020313219556316i | -18.9459 | 10.365 | -43.6365 | -95.4511
[5 empty] | 27 | 1862087.1367 | 19.6196196196196 | 1+2832.02848449491i | 2832.0287 | 1.5704 | 1+43.9913929020084i | 44.0028 | 1.5481 | 1-25.5933968013679i | 25.6129 | -1.5317 | -2.46736850452529+17.1319064303034i | 17.3087 | 1.7138 | -0.447498757804021+0.0568489445700578i | -6.9146 | 172.7601 | 72.2956529813786 | 1+2309.54812735544i | 2309.5483 | 1.5704 | 1+43.9913929020084i | 44.0028 | 1.5481 | 1-5.66415997626149i | 5.7518 | -1.396 | 1.20314574478049-7.83067045717385i | 17.9773 | -81.2651 | -0.0000166666666666667 | 0.039779451028412i | 0.039779 | 1.5708 | 1+39.745039738595i | 39.7576 | 1.5456 | 1+1351.33135111223i | 1351.3317 | 1.5701 | -0.000347653117256011+0.0142364637497525i | -36.9294 | 91.3989 | -0.000653753600464557-0.00639056355632871i | -43.844 | -95.841 | 0.111062778731127+0.0198508977758775i | -18.9521 | 10.1338 | -43.844 | -95.841
[5 empty] | 28 | 1905460.718 | 19.6196196196196 | 1+2897.99490212315i | 2897.9951 | 1.5705 | 1+45.0160840772948i | 45.0272 | 1.5486 | 1-26.1895435955007i | 26.2086 | -1.5326 | -2.63078054770105+17.5309597945392i | 17.7273 | 1.7197 | -0.446722838797321+0.0596097609230999i | -6.9226 | 172.3995 | 72.2956529813786 | 1+2363.34441405798i | 2363.3446 | 1.5704 | 1+45.0160840772948i | 45.0272 | 1.5486 | 1-5.79609521086556i | 5.8817 | -1.3999 | 1.20314514491513-8.01165251525107i | 18.1713 | -81.4595 | -0.0000166666666666667 | 0.0407060334741495i | 0.040706 | 1.5708 | 1+40.6708206424247i | 40.6831 | 1.5462 | 1+1382.80790184244i | 1382.8083 | 1.5701 | -0.000332015603187292+0.0139127867608063i | -37.1292 | 91.3671 | -0.000681018939804901-0.00623495096809791i | -44.0518 | -96.2335 | 0.111064950085355+0.0193990954858817i | -18.9579 | 9.9076 | -44.0518 | -96.2335
[5 empty] | 29 | 1949844.5998 | 19.6196196196196 | 1+2965.49787500795i | 2965.498 | 1.5705 | 1+46.0646433762168i | 46.0755 | 1.5491 | 1-26.799576432307i | 26.8182 | -1.5335 | -2.80189396320559+17.9393083057075i | 18.1568 | 1.7257 | -0.445906917458921+0.0623864952391615i | -6.9309 | 172.0355 | 72.2956529813786 | 1+2418.39377725138i | 2418.394 | 1.5704 | 1+46.0646433762168i | 46.0755 | 1.5491 | 1-5.93110361187073i | 6.0148 | -1.4038 | 1.20314457204816-8.19688245751569i | 18.3655 | -81.6497 | -0.0000166666666666667 | 0.041654198797643i | 0.041654 | 1.5708 | 1+41.6181657537003i | 41.6302 | 1.5468 | 1+1415.01763562581i | 1415.018 | 1.5701 | -0.000317081061844657+0.0135964519165787i | -37.3291 | 91.3359 | -0.000706846343891373-0.00608253353865525i | -44.2601 | -96.6286 | 0.111067023841002+0.0189575735159904i | -18.9636 | 9.6862 | -44.2601 | -96.6286
[5 empty] | 30 | 1995262.315 | 19.6196196196196 | 1+3034.57319411911i | 3034.5734 | 1.5705 | 1+47.1376267587948i | 47.1482 | 1.5496 | 1-27.4238187592723i | 27.442 | -1.5343 | -2.98107170553496+18.3571684755945i | 18.5976 | 1.7318 | -0.445049725604665+0.0651795465035445i | -6.9397 | 171.668 | 72.2956529813786 | 1+2474.72540483673i | 2474.7256 | 1.5704 | 1+47.1376267587948i | 47.1482 | 1.5496 | 1-6.0692567625184i | 6.1511 | -1.4075 | 1.20314402496443-8.38645849533657i | 18.56 | -81.8359 | -0.0000166666666666667 | 0.0426244497286974i | 0.042624 | 1.5708 | 1+42.5875773673405i | 42.5993 | 1.5473 | 1+1447.97763048957i | 1447.978 | 1.5701 | -0.000302817927330889+0.0132872937988452i | -37.529 | 91.3055 | -0.000731290748601304-0.00593324399438119i | -44.4687 | -97.0264 | 0.111069004379438+0.0185260981212319i | -18.969 | 9.4696 | -44.4687 | -97.0264
[5 empty] | 31 | 2041737.9447 | 19.6196196196196 | 1+3105.2574841051i | 3105.2576 | 1.5705 | 1+48.2356031350203i | 48.246 | 1.5501 | 1-28.0626015579407i | 28.0804 | -1.5352 | -3.16869383470332+18.7847618591929i | 19.0501 | 1.7379 | -0.444149948549424+0.0679892606705845i | -6.9488 | 171.2969 | 72.2956529813786 | 1+2532.36916458857i | 2532.3694 | 1.5704 | 1+48.2356031350203i | 48.246 | 1.5501 | 1-6.21062791343763i | 6.2906 | -1.4112 | 1.20314350250352-8.58048114443964i | 18.7548 | -82.0181 | -0.0000166666666666667 | 0.0436173007071994i | 0.043617 | 1.5708 | 1+43.5795694782138i | 43.591 | 1.5479 | 1+1481.70536225927i | 1481.7057 | 1.5701 | -0.000289196048025291+0.0129851506409008i | -37.7289 | 91.2758 | -0.000754404381919882-0.0057870162145567i | -44.6777 | -97.4273 | 0.111070895885826+0.0181044408597567i | -18.9741 | 9.2577 | -44.6777 | -97.4273
[5 empty] | 32 | 2089296.1309 | 19.6196196196196 | 1+3177.58822271213i | 3177.5884 | 1.5705 | 1+49.3591546665021i | 49.3693 | 1.5505 | 1-28.7162635194079i | 28.7337 | -1.536 | -3.36515832240168+19.222315172175i | 19.5147 | 1.7441 | -0.443206225668475+0.0708159274598649i | -6.9584 | 170.922 | 72.2956529813786 | 1+2591.35561999136i | 2591.3558 | 1.5704 | 1+49.3591546665021i | 49.3693 | 1.5505 | 1-6.35529202148401i | 6.4335 | -1.4147 | 1.20314300355723-8.77905327820313i | 18.9498 | -82.1964 | -0.0000166666666666667 | 0.0446332781558796i | 0.044633 | 1.5708 | 1+44.5946680536687i | 44.6059 | 1.5484 | 1+1516.21871382473i | 1516.219 | 1.5701 | -0.000276186623494817+0.0126898642520153i | -37.9288 | 91.2468 | -0.00077623687536699-0.0056437852512758i | -44.8872 | -97.8312 | 0.111072702357874+0.0176923784732912i | -18.979 | 9.0504 | -44.8872 | -97.8312
[5 empty] | 33 | 2137962.0895 | 19.6196196196196 | 1+3251.60376065517i | 3251.6039 | 1.5705 | 1+50.5088770751334i | 50.5188 | 1.551 | 1-29.3851512238974i | 29.4022 | -1.5368 | -3.57088189614876+19.6700604110987i | 19.9916 | 1.7504 | -0.442217151114684+0.0736597770250261i | -6.9684 | 170.5431 | 72.2956529813786 | 1+2651.7160464445i | 2651.7162 | 1.5704 | 1+50.5088770751334i | 50.5188 | 1.551 | 1-6.50332578948236i | 6.5798 | -1.4182 | 1.2031425270672-8.9822801822018i | 19.145 | -82.3709 | -0.0000166666666666667 | 0.0456729207594292i | 0.045673 | 1.5708 | 1+45.6334113124055i | 45.6444 | 1.5489 | 1+1551.53598462178i | 1551.5363 | 1.5702 | -0.000263762144195291+0.0124012799431059i | -38.1287 | 91.2184 | -0.000796835371456167-0.00550348734734503i | -45.0971 | -98.2385 | 0.111074427614185+0.0172896927702366i | -18.9837 | 8.8476 | -45.0971 | -98.2385
[5 empty] | 34 | 2187761.6239 | 19.6196196196196 | 1+3327.34334195219i | 3327.3435 | 1.5705 | 1+51.685379958954i | 51.6951 | 1.5515 | 1-30.0696193245245i | 30.0862 | -1.5376 | -3.78630092322638+20.1282349764164i | 20.4813 | 1.7567 | -0.441181274707692+0.0765209764975691i | -6.9789 | 170.1602 | 72.2956529813786 | 1+2713.48244784509i | 2713.4826 | 1.5704 | 1+51.685379958954i | 51.6951 | 1.5515 | 1-6.654807706896i | 6.7295 | -1.4216 | 1.20314207202275-9.19026961003141i | 19.3404 | -82.5416 | -0.0000166666666666667 | 0.0467367797501181i | 0.046737 | 1.5708 | 1+46.6963500098499i | 46.7071 | 1.5494 | 1+1587.67590033489i | 1587.6762 | 1.5702 | -0.000251896333841232+0.0121192464536312i | -38.3286 | 91.1907 | -0.000816244627388292-0.00536605995235138i | -45.3075 | -98.6491 | 0.111076075302255+0.0168961705113556i | -18.9882 | 8.6492 | -45.3075 | -98.6491
[5 empty] | 35 | 2238721.1386 | 19.6196196196196 | 1+3404.84712473168i | 3404.8473 | 1.5705 | 1+52.8892871153656i | 52.8987 | 1.5519 | 1-30.7700307353357i | 30.7863 | -1.5383 | -4.01187233627269+20.5970817983472i | 20.9842 | 1.7632 | -0.440097103012157+0.0793996264092629i | -6.9899 | 169.7731 | 72.2956529813786 | 1+2776.68757355669i | 2776.6878 | 1.5704 | 1+52.8892871153656i | 52.8987 | 1.5519 | 1-6.8098180914426i | 6.8828 | -1.425 | 1.20314163745868-9.40313184044081i | 19.536 | -82.7086 | -0.0000166666666666667 | 0.0478254192000648i | 0.047825 | 1.5708 | 1+47.7840477301685i | 47.7945 | 1.5499 | 1+1624.65762282573i | 1624.6579 | 1.5702 | -0.000240564094328342+0.0118436158797113i | -38.5285 | 91.1636 | -0.000834507115181244-0.00523144173706688i | -45.5184 | -99.0633 | 0.1110776489061+0.0165116032979931i | -18.9925 | 8.4551 | -45.5184 | -99.0633
[5 empty] | 36 | 2290867.6528 | 19.6196196196196 | 1+3484.15620252523i | 3484.1563 | 1.5705 | 1+54.1212368718787i | 54.1305 | 1.5523 | 1-31.4867568237327i | 31.5026 | -1.539 | -4.24807460249776+21.0768494656823i | 21.5007 | 1.7697 | -0.438963100622743+0.0822957569981504i | -7.0014 | 169.3816 | 72.2956529813786 | 1+2841.36493577363i | 2841.3651 | 1.5704 | 1+54.1212368718787i | 54.1305 | 1.5523 | 1-6.96843913167996i | 7.0398 | -1.4283 | 1.2031412224532-9.62097973580309i | 19.7318 | -82.8719 | -0.0000166666666666667 | 0.0489394163203158i | 0.048939 | 1.5708 | 1+48.8970811850908i | 48.9073 | 1.5503 | 1+1662.50076029308i | 1662.5011 | 1.5702 | -0.000229741453097242+0.0115742436034751i | -38.7284 | 91.1371 | -0.000851663118435843-0.00509957260634087i | -45.7299 | -99.4813 | 0.111079151753555+0.0161357874627787i | -18.9967 | 8.2652 | -45.7299 | -99.4813
[5 empty] | 37 | 2344228.8153 | 19.6196196196196 | 1+3565.31262605559i | 3565.3128 | 1.5705 | 1+55.3818824245603i | 55.3909 | 1.5527 | 1-32.2201776073739i | 32.2357 | -1.5398 | -4.49540873857628+21.567792357589i | 22.0313 | 1.7763 | -0.437777691674242+0.0852093244046362i | -7.0134 | 168.9856 | 72.2956529813786 | 1+2907.54882728942i | 2907.549 | 1.5705 | 1+55.3818824245603i | 55.3909 | 1.5527 | 1-7.13075493058309i | 7.2005 | -1.4315 | 1.20314082612604-9.84392880195685i | 19.9278 | -83.0318 | -0.0000166666666666667 | 0.0500793617668895i | 0.050079 | 1.5708 | 1+50.0360405196866i | 50.046 | 1.5508 | 1+1701.22537766934i | 1701.2257 | 1.5702 | -0.000219405512831999+0.0113109882236331i | -38.9284 | 91.1113 | -0.000867750825936377-0.0049703937106157i | -45.9418 | -99.9031 | 0.111080587023251+0.0157685239627589i | -19.0006 | 8.0795 | -45.9418 | -99.9031
[5 empty] | 38 | 2398832.919 | 19.6196196196196 | 1+3648.35942553277i | 3648.3596 | 1.5705 | 1+56.671892184369i | 56.6807 | 1.5532 | 1-32.9706819556669i | 32.9858 | -1.5405 | -4.75439937337157+22.0701707784872i | 22.5765 | 1.783 | -0.436539261595683+0.0881402067657914i | -7.026 | 168.5851 | 72.2956529813786 | 1+2975.27433967938i | 2975.2745 | 1.5705 | 1+56.671892184369i | 56.6807 | 1.5532 | 1-7.29685155013709i | 7.3651 | -1.4346 | 1.20314044763654-10.0720972494489i | 20.1239 | -83.1881 | -0.0000166666666666667 | 0.0512458599539508i | 0.051246 | 1.5708 | 1+51.201529625271i | 51.2113 | 1.5513 | 1+1740.85200725921i | 1740.8523 | 1.5702 | -0.000209534403391227+0.0110537114872737i | -39.1283 | 91.086 | -0.000882806422282409-0.00484384745618563i | -46.1543 | -100.329 | 0.11108195775128+0.0154096182749053i | -19.0043 | 7.8978 | -46.1543 | -100.329
[5 empty] | 39 | 2454708.9157 | 19.6196196196196 | 1+3733.34063346912i | 3733.3408 | 1.5705 | 1+57.9919501315551i | 58.0006 | 1.5536 | 1-33.7386677959514i | 33.7535 | -1.5412 | -5.02559586074355+22.5842510960654i | 23.1367 | 1.7898 | -0.435246159127899+0.0910882002178046i | -7.0391 | 168.1798 | 72.2956529813786 | 1+3044.57738190665i | 3044.5775 | 1.5705 | 1+57.9919501315551i | 58.0006 | 1.5536 | 1-7.46681705696823i | 7.5335 | -1.4377 | 1.20314008618186-10.3056060562111i | 20.3203 | -83.3411 | -0.0000166666666666667 | 0.0524395293742788i | 0.05244 | 1.5708 | 1+52.3941664595951i | 52.4037 | 1.5517 | 1+1781.40165962623i | 1781.4019 | 1.5702 | -0.000200107235874149+0.0108022782228786i | -39.3282 | 91.0613 | -0.000896864175746072-0.00471987751430519i | -46.3673 | -100.759 | 0.11108326683756+0.0150588802939509i | -19.0079 | 7.7202 | -46.3673 | -100.759
[5 empty] | 40 | 2511886.4315 | 19.6196196196196 | 1+3820.30130802595i | 3820.3014 | 1.5705 | 1+59.3427561783156i | 59.3512 | 1.5539 | 1-34.5245423244855i | 34.539 | -1.5418 | -5.30957344480195+23.1103058825127i | 23.7124 | 1.7966 | -0.433896698624253+0.0940530148184444i | -7.0529 | 167.7696 | 72.2956529813786 | 1+3115.49469936157i | 3115.4949 | 1.5705 | 1+59.3427561783156i | 59.3512 | 1.5539 | 1-7.64074156903802i | 7.7059 | -1.4407 | 1.20313974099533-10.5445790317045i | 20.5168 | -83.4907 | -0.0000166666666666667 | 0.0536610029272003i | 0.053661 | 1.5708 | 1+53.6145833744952i | 53.6239 | 1.5521 | 1+1822.89583473283i | 1822.8961 | 1.5702 | -0.00019110405872798+0.0105565562745518i | -39.5281 | 91.0371 | -0.000909956523546397-0.00459842882923658i | -46.581 | -101.1933 | 0.111084517051926+0.0147161242325036i | -19.0114 | 7.5464 | -46.581 | -101.1933
[5 empty] | 41 | 2570395.7828 | 19.6196196196196 | 1+3909.28755690395i | 3909.2877 | 1.5705 | 1+60.7250265398956i | 60.7333 | 1.5543 | 1-35.3287222223462i | 35.3429 | -1.5425 | -5.60693448007595+23.6486140590399i | 24.3042 | 1.8036 | -0.432489162654555+0.0970342704035039i | -7.0672 | 167.3544 | 72.2956529813786 | 1+3188.06389334452i | 3188.0641 | 1.5705 | 1+60.7250265398956i | 60.7333 | 1.5543 | 1-7.81871730342484i | 7.8824 | -1.4436 | 1.20313941134475-10.7891428825645i | 20.7134 | -83.637 | -0.0000166666666666667 | 0.054910928254161i | 0.054911 | 1.5708 | 1+54.863427451173i | 54.8725 | 1.5526 | 1+1865.35653333988i | 1865.3568 | 1.5703 | -0.000182505815807045+0.0103164164374555i | -39.7281 | 91.0135 | -0.000922114154729234-0.00447944762531205i | -46.7953 | -101.6321 | 0.111085711039947+0.0143811685233887i | -19.0147 | 7.3765 | -46.7953 | -101.6321
[5 empty] | 42 | 2630267.9919 | 19.6196196196196 | 1+4000.34656179015i | 4000.3467 | 1.5705 | 1+62.1394941143379i | 62.1475 | 1.5547 | 1-36.1516338763602i | 36.1655 | -1.5431 | -5.91830970918934+24.1994610437676i | 24.9127 | 1.8107 | -0.431021804932309+0.10003149239348i | -7.0822 | 166.9341 | 72.2956529813786 | 1+3262.32344100274i | 3262.3236 | 1.5705 | 1+62.1394941143379i | 62.1475 | 1.5547 | 1-8.0008386252189i | 8.0631 | -1.4465 | 1.20313909653088-11.0394272797827i | 20.9102 | -83.7801 | -0.0000166666666666667 | 0.0561899680821142i | 0.05619 | 1.5708 | 1+56.1413608432888i | 56.1503 | 1.553 | 1+1908.80626867182i | 1908.8065 | 1.5703 | -0.00017429430629786+0.0100817323944437i | -39.928 | 90.9904 | -0.000933366090837968-0.00436288141307231i | -47.0102 | -102.0755 | 0.111086851328481+0.0140538357241725i | -19.0178 | 7.2103 | -47.0102 | -102.0755
The error amplifier is the same regardless of the mode of operation
Note on O18: BMC-BCS: Need to make this log not linear at some point

## Constants (hidden)
EXCEL Constants / Values / IC Limits
Input from user =
Output =
Constant
Variable Name | Value | STD Units |  | Notes
IC Duty Cycle Limitation:
D_2p2_min | 0.8 |  | Minimum max duty cycle at 2p2MHZ operation
t_off_max | 9.0909e-08 | s | Maximum forced off time
D_2p2_nom | 0.85 |  | Minimum max duty cycle at 2p2MHZ operation
T_off_nom | 6.8182e-08 | s | nominal forced off time
D_2p2_max | 0.9 |  | Minimum max duty cycle at 2p2MHZ operation
T_off_min | 4.5455e-08 | s | Minimum forced off time
D_limit_min | 0.9 |  | Min max duty cycle at low frequency
D_limit_nom | 0.93 |  | Nomminal max duty cycle at low frequency
D_limit_max | 0.96 |  | Maximum max duty cycle at low frequency
| 2 |  | Forced off time limit? [2 True, 1 False]. Note this is calcualting for the minimum duty cycle limit of the datasheet.
Dc_Limit | 0.81818 |  | Max duty cycle of LM5155 at Fsw
ton_min | 5e-08 | s | Typical Ton minimum value
t_dead | 2e-08 | s | Dead time losses (Sync Controller)
Slope Compensation
Isl | 3e-05 | A | Internal slope compensation ramp
Rsl_int | 3000 | Ω | Internal Slope compensation resistor
Vsl | 0.045
Vcl | 0.06 | V | Current Limit Value. See datsheet for Parameters
Gcomp | 1 | V/V | Intenal step down of the divider
Acs | 10 | V/V | Current sense Amplifier Gain (1 for this device)
Error Amplifier
Vref | 1 | V | Reference voltage
gm_ea | 0.001 | A/V | Error Amplifier Gain
Kfb_low | 20 | V/V
Kfb_high | 60 | V/V
Rmax_low | 100000 | Ohm
Rmax_high | 35000 | Ohm
Rmin_low | 75000 | Ohm
Rmin_high | 20000 | Ohm
Soft-Start
Iss | 2e-05 | A | Soft-start capacitor charge current
UVLO Thresholds
UV_rise | 1.1 | V | Rising Threshold (See datasheet for more details)
UV_fall | 1.075 | V | Falling threshold (See datasheet for more details)
UV_I_hyst | 1e-05 | A | UVLO current hysteresis
VCC regulator
Vcc | 5 | V | Regulated output voltage of internal LDO. Can change if this is externally biased.
IQ current
IQ | 3.3e-06 | A | Non-switching IQ current
Operation Raange
Vin_op_min | 1.5 | V | Minimum operating voltage
Vin_op_max | 45 |  | Maximum BIAS pin operating voltage
Specific to the LM5123 and LM5152. See datasheet for details

## Plot_Management_Eff (hidden)
Eff_vs_IOUT

## Plot_Management_Sch (hidden)
SCH_2 | SCH_1 = SKIP | SCH_2 = DEM | SCH_3 = FPWM

## Lists (hidden)
Input Voltage
| 10 |  | SKIP
| 12 | 2.5 | DEM
| 18 |  | FPWM