## Design Converter
LM5123 BOOST Controller Design Tool
ABOUT |  | =Input Box |  |  |  | TERMS OF USE
[6 empty] | Rev 0.2 | December-2021
Step 1: Design Specifications
|  |  | Minimum Input Supply Voltage , VSUPPLY(min) | 10 | V
|  |  | Typical Input Supply Voltage, VSUPPLY(typ) | 12 | V
|  |  | Maximum Input Supply Voltage , VSUPPLY(max) | 18 | V
|  |  | Output Target Voltage, VLOAD | 20 | V
|  |  | Maximum Output Current , ILOAD | 15 | A
|  |  | Light load operation switching mode | DEM
|  |  | Free Running Switching Frequency, FSW | 2000 | kHz
|  |  | Free running Oscillator Set Resistor, RT | 10.095 | kΩ
|  |  | Output Power, POUT | 300 | W
|  |  | Boost Converter Duty Cycle Limit of LM5123 at VSUPPLY(MIN) | 79.8182 | %
|  |  | Ideal Duty Cycle at VSUPPLY(MIN) | 50 | %
Step 2: Filter Inductor
|  |  | Switching mode at VSUPPLY(min) | CCM
|  |  | Desired Maximum Inductor Current Ripple Ratio | 10 | %
|  |  | Recommended Inductance (LM_CALC) | 0.98758 | uH
|  |  | User Selection. Inductance, (LM) | 1 | uH
|  |  | Max Inductor DCR, RDCR | 1.38 | mΩ
|  |  | Peak inductor current, ILPK | 31.25 | A
Step 3: Current Sense Resistor Selection
|  |  | Peak Current Limit Margin | 10 | %
|  |  | Selected Peak Current limit(ILPK_select) | 36.1118 | A
|  |  | Recommended current sense Resistor (RS) | 1.6615 | mΩ
|  |  | Selected current sense Resistor (RS) | 1.5 | mΩ
|  |  | Actual inductor peak current limit | 40 | A
Step 4: Output Capacitor Selection
|  |  | Desired load step ripple voltage (ΔvOUT) | 240 | mV
|  |  | Minimum output capacitance | 468.75 | uF
|  |  | Selected Output Capacitance (COUT) | 470 | uF
|  |  | Equivalent COUT ESR (RESR) | 8 | mΩ
Step 6: Soft-Start Capacitor Selection
|  |  | Suggested minimum soft-start capacitor (CSS_MIN) | 12.5333 | nF
|  |  | Desied soft-start time at minimum input voltage (TSS) | 10 | ms
|  |  | Calculated soft-start capacitor (CSS) | 400 | nF
Step 5: UVLO Resistor Divider Selection
|  |  | Desired voltage On (VUVLO_ON) | 11.2 | V
|  |  | Desired voltage OFF (VUVLO_OFF) | 10 | V
|  |  | Calculated top UVLO resistor value (RUVT_CALC) | 94.5455 | kΩ
|  |  | Selected top UVLO resistor value (RUVT) | 100 | kΩ
|  |  | Bottom UVLO Resistor (RUVB) | 10.8911 | kΩ
Step 7: Loop Compensation
|  |  | Voltage selected (VIN_VAR) | 12V
VREF Resistor Selection
|  |  | Suggested output voltage range | High
|  |  | Track pin voltage to set the output voltage (VTRK) | 0.33333 | V
|  |  | Minimum value for (RVREFT_min) | 13.3333 | kΩ
|  |  | Maximum value for (RVREFT_max) | 23.3333 | kΩ
|  |  | Select a top VREF resistor between RVREFT_min and RVREFT_max (RVREFT) | 20 | kΩ
|  |  | Calculated bottom feedback resistor (RVREFB_calc) | 10 | kΩ
|  |  | Select a bottomresistor based on calculated balue(RVREFB) | 10 | kΩ
|  |  | Suggested bandwidth (FCO_calc) | 10.6103 | kHz
|  |  | Selected bandwidth (FCO) | 5.5 | kHz
|  | Calculated |  | Selected
| RCOMP | 28.8923 | kΩ | 35.6 | kΩ
| CCOMP | 2.9235 | nF | 3.3 | nF
| CHF | 24.1133 | pF | 100 | pF
Efficiency / Power Loss Analyzer
Low-Side MOSFET Parameters (QLS)
|  |  | On-State Resistance, RDS(on) | 8.8 | mΩ
|  |  | Total Gate Charge, QG | 10 | nC
|  |  | Gate-Drain Charge, QGD | 2.4 | nC
|  |  | Gate-Source Charge, QGS | 4.5 | nC
|  |  | Gate Resistance, RG | 0 | Ω
|  |  | Gate-Source Threshold Voltage, VTH | 1.7 | V
High-Side MOSFET Parameters (QHS)
|  |  | On-State Resistance, (RDS(on)) | 8.8 | mΩ
|  |  | Total Gate Charge, (QG) | 10 | nC
|  |  | Gate-Drain Charge, (QGD) | 2.4 | nC
|  |  | Gate-Source Charge, (QGS) | 4.5 | nC
|  |  | Gate Resistance, (RG) | 0 | Ω
|  |  | Gate-Source Threshold Voltage, (VTH) | 1.7 | V
|  |  | Body Diode Reverse Recovery Charge (QRR) | 33 | nC
|  |  | Body Diode Forward Voltage Drop (VD_BD) | 0.8 | V
VIN =
12
V
VIN =
12
V
Note on A3: Welcome to the LM5127 Design Tool This stand-alone tool facilitates and assists the power supply engineer with design of a DC-DC boost converter based on the LM5127 boost controller. As such, the user can expeditiously arrive at an optimized design by virtue of the following: - Select components - Optimize compensation values and pole/zero placement in terms of control loop stability using crossover frquency as a performance metric - Inspect regulator efficiency and component power dissipation - Analyze efficiency based on selected MOSFET, inductor and diode parameters IMPORTANT: You must enable macros if Microsoft Excel asks as the file is being opened. U.S. English notation is used throughout. Make sure to input or select values in all of the yellow shaded cells even if a value already exists in that cell. Do not over write equations in cells, as this may result in calculation errors.
Note on O3: Texas Instruments: Limited Use Policy You must treat this software and documentation like any other copyrighted material. You may not: - Copy documentation of the software - Copy this software except to make archival or backup copies - Reverse engineer, disassemble, decompile or make any attempt to discover the source code of the Software - Place the software onto a server so that it is accessible via a public network such as the internet - Sublicense, rent, lease or lend any portion of the software or documentation. Texas Instruments is not responsible for the validity of any design created with this software and urges all designs to be fully tested and carefully verified. The most recent version of this excel file can be found in the product folder of the part at TI.com. To activate all functions, Macro should be enabled and 'Analysis Toolpak' should be added in.
Note on H12: Light Load Switching Mode Selection: FPWM --> MODE pin connected to VCC. SKIP --> MODE pin floating. DEM --> MODE pin connect to GND. See the datasheet for more details on each mode.
Note on H20: If this cell shows: CCM: The step up ratio from the minimum supply voltage to the load voltage can be achieved without exceeding the maximum duty cycle. Continous conduction mode is possilbe at the minimum supply voltage. DCM: Discontinous conduction mode at the minimum supply voltage must be used as the duty cycle exceeds the maximum of the IC. This will result in higher peak inductor currents and lower efficiency. If this occurs, it is possible to decrease the switching frequency to increase the maximum duty cycle.
Note on H57: TRK Pin Voltage: This is the voltage seen at the TRK pin when regulation to the load voltage. The TRK pin can be driven from an external voltage source or it can be supplied through a resistor divider from the REF pin.
Note on H60: RVREFT selection Select the a resistor value between RVREFT_min and VREFT_max. This will set the LM5123 to be in the correct output voltage range for the application.
Note on H62: RVREFB Selection This value should be the same value as the VREFB_calc value. This sets the load voltage of the boost controler
Note on H65: Control Loop Bandwidth This sets the bandwidth of the control loop. In a boost controler the RHP zero of the plant transfer function limits the maximum value of the control loop bandwidth. It is recommended to not exceed 1/5th the RHP zero frequency. The FCO_calc value calculates the 1/5th the RHP zero frequency. It is recommend to not exceed the FCO_calc value.

## Variable_Management (hidden)
EXCEL Variables Names/Calculations
Input from user =
| Output = |  |  | Base Calculations of | Spec conditions | Normal
Constant
Variable Name | Value | STD Units | Notes |  |  |  | Iteration | Flag
Step 1: Operational Specs
VIN_min | 10 | V | Minimum input voltage
VIN_nom | 12 | V | Nominal input voltage |  |  |  |  | 0
VIN_max | 18 | V | Maximum input voltage
Fsw | 2000000 | Hz | Switching frequnecy
RT | 10095 | Ω | Oscillator Set resistor. Based on the datasheet equation
VOUT | 20 | V | Target Output Voltage
IOUT | 15 | A | Maximum Output current
ROUT | 1.3333 | Ω | Minimum load resistance
POUT | 300 | W | Total output power
EFF_est | 1 |  | Estimated efficiency. Assuming 100% simplify the calculations
Np | 1 |  | number of phases in operation (For the LM5123 only one phase is possilbe with out external circuts)
VOUT_range | 2 |  | Sets the feedback divider. Unique to the LM5123 topology (1 = low voltage <=15V, 2 = high voltage >15V)
SW_mode | 2 |  | selected switching mode (1 = SKIP, 2 = DEM, 3 =FPWM) Will change the effieciency calculations accordingly
Dc_max_ideal | 0.5 |  | Maximum duty cycle at the minimum input voltage. Includes estimated efficiency for margin
Dc_max_IC | 0.79818 |  | Maximum IC duty cycle. Based on the forced off time and frequency. Give the equation about 2% margin to allow for losses in the controller
DCM_Flag | 2 |  | 1: DCM operation required at VINmin to achieve the step-up ratio. |  |  |  |  | 0
2: CCM operation can achieve step-up ratio with out violating the maximum duty cycle
Step 2: Filter Inductor |  |  | FALSE
CCM Operation calculations
ILrip | 0.1 |  | Selected indutor ripple ratio. Will be changed later to a standard value just to keep things simple
Dc_rip_max | 0.33 | % | Peak ripple ratio: Boost this happens at 33%
DC_rip | 0.33
VIN_33 | 13.4 | V | Input voltage at maximum ripple duty cycle. If maximum input voltage Dc is >.33 this value will be used
IIN_33 | 22.3881 | A | Input current at maximum ripple duty cycle
Lopt_2 | 9.8758e-07 | H | This value used to make the selection for CCM calculations
DCM Operation calculations
DC_DCM_max | 0.1 |  | Maximum duty cycle for DCM operation. 70% is a good starting point. Could be related to the switching frequency
L_DCM_DC | 1.6667e-09 | H | Select DCM duty cycle to be 70%. This will keep the ripple current fairly low and allow for efficiency drops.
M_L_DCM | 0.2 |  | Margin to allow for inductor ripple current to be greater than the average input current
L_DCM_M | 3.3333e-08 | H | Inductor value that ensures the ripple current is larger than the average input current
L_DCM | 1.6667e-09 | H | Select the lowest of the two inductor value calculations
Lm_calc | 9.8758e-07 |  | If DCM is required (high step-up ratio) output L_DCM. Otherwise output the CCM inductor value
Lm | 1e-06 | H | Selected filter inductor
Rdcr | 0.00138 | Ω | Filter inductor DCR
Ltol | 0.2 |  | Assumed inductor tolerance. Constant to help simplify the user experience
.
Duty Cycle Calculations
Minium input voltage
DCc_mode_VIN_min | 1 |  | Indicates if the regulator is operating in CCM or DCM at full load (1 = CCM, 0 = DCM). If FPWM mode is selected always picks CCM operation
Dc_VIN_min | 0.5 |  | Duty cycle at the mimum input voltage (CCM). (First order/ ideal equation)
| 2.5e-07 | s | On-time of the switch
IL_avg_VIN_min | 30 | A | Average input current at minimum input voltage. 100% Eff assumed
ILrip_VINmin | 2.5 | A | Inductor ripple current at VIN min.
ILp_VINmin | 31.25 | A | Peak inductor current at VIN min. Including estimated efficiency
Nominal input voltage
DCc_mode_VIN_nom | 1 |  | Indicates if the regulator is operating in CCM or DCM at full load (1 = CCM, 0 = DCM)
Dc_VIN_nom | 0.4 |  | Duty cycle at the nominal input voltage (CCM) (First order/ ideal equation)
| 2e-07 | s | On-time of the switch
IL_avg_VIN_nom | 25 | A | Average input current at nominal input voltage. 100% Eff assumed
ILrip_VINnom | 2.4 | A | Inductor ripple current at VIN nom.
ILp_VINnom | 26.2 | A | Peak inductor current at VIN nom. Including estimated efficiency
Maximum input voltage
DCc_mode_VIN_max | 1 |  | Indicates if the regulator is operating in CCM or DCM at full load (1 = CCM, 0 = DCM)
Dc_VIN_max | 0.1 |  | Duty cycle at the maximum input voltage (CCM) (First order/ ideal equation)
| 5e-08 | s | On-time of the switch
IL_avg_VIN_max | 16.6667 | A | Average input current at maximum input voltage. 100% Eff assumed
ILrip_VINmax | 0.9 | A | Inductor ripple current at VIN max.
ILp_VINmax | 17.1167 | A | Peak inductor current at VIN max. Including estimated efficiency
Step 3: Current Sense Resistor
Ipk_margin | 0.1 |  | Peak current limit margin. 20% is a typical value
nest | 0.95 |  | estimated efficiency at the peak current limit. Keep at ~95% for SYNC boost controllers
Ipk_selected | 36.1118 | A | Selected peak current limit based on margin selection
Rcs_sl_ratio | 0.666 |  | ratio of down slope to slope compensation. This helps to prevent sub-harmonic oscillation in conditions where the duty cycle is > 50%
Rcs_max | 0.013514 | Ω | Maximum Rcs based on internal slope compensation. Assuming slope ratio of 1/2
Rcs_wo_sl | 0.0016615 | Ω | Current sense resistor without slope compensation (No variable slope compensation of the LM5127)
Flag_ext_sl | 0 |  | External Compensation? (0-no, 1-yes), Only accurate for CCM as DCM doesn't need slope compensation
R_cs_calc | 0.0016615 | Ω | Current Sense Resistor calculated, id DCM this is going to be the value calculated without slope compensation
R_sl_calc | 0 | Ω | External slope compensation resistor, if DCM operation the external slope compensation is not needed. Should b 0 Ohm (No external slope comp in LM5123)
R_cs | 0.0015 | Ω | Selected current sense Resistor
R_sl | 0 | Ω | Selected external slope compensation (No varialbe slope compenstiaon for the LM5123)
sl_vin_min | 6 | V/V | Check to make sure that slope compensation is high enough at the minimum input voltage |  |  |  |  | 0
IL_pk | 40 | A | Peak current limit at the minimum input voltage |  |  |  |  | 0
IL_pk_max | 40 | A | Peak inductor current limit for saturation rating. VIN max due to the possibility of external slope comp
sat_mar | 0.15 |  | Margin for saturation current of the inductor
IL_sat | 46 | A | Recommended Saturation current rating of the selected inductor
COMP voltage Limit checks |  |  | Can add this in later to make sure the dynamic range of the error amplifier is not violated
Step 4: Output Capacitor Selection |  |  | *The output capcitance is based on the load transient specification. Similar to the fylback converter
fcross_estimate | 66666.6667 | RAD | Estimate to be 1.5 the RHP zero frequency. Pick based on DCM or CCM operation.
| 10610.3295 | Hz
Vout_rip_sel | 0.24 | V | Desired output ripple
Itrans | 7.5 | A
Cout_min | 0.00046875 | F | Calculate minimum capacitance based simply on the capacitive ripple
IRMS_COUT | 15.0347 | A | RMS current of the output capacitor at VIN min IOUT max. RMS current rating should be larger than this. Need to update for DCM
Cout | 0.00047 | F | Selected Output Capacitance
Resr | 0.008 | Ω | Selected output capacitance ESR
Icrms_min | 0 |  | Minimum required RMS current rating for the output capacitor bank
Step 5: Soft-start Capacitor selection
Iss | 2e-05 | A | Soft-Start Charge current
Css_min | 1.2533e-08 | F | Suggested minimum SS capacitor to minize the over shoot.
tss | 0.01 | s | Desired Soft-Start Capacitor
Css_calc | 4e-07 | F | Calcualted Soft-start capacitor
Step 6: UVLO Resistor Selection
Vuvlo_on | 11.2 | V | Desired turn on voltage
Vuvlo_off | 10 | V | Desired turn off voltage
UV_rise | 1.1 | V | Falling UV threshold
UV_fall | 1.075 | V | Rising UV threshold
UV_I_hyst | 1e-05 | A | UVLO circuit current hysteresis |  | 0.9424
Ruvlo_top_calc | 94545.4545 | Ω | Calcualted top UVLO resistor |  | 0.97727
Ruvlo_top_calc | 100000 | Ω | Selected top UVLO resistor
Ruvlo_bottom_calc | 10891.0891 | Ω | Calcualted Bottom UBLO Resistor
Vuvlo_on_act | 11.2 |  | Actual turn on voltage
Vuvlo_off_act | 9.9455 |  | Actual turn off voltage
Step 5: Loop Compensation
VIN_var | 12V | V | Variable input voltage to model the loop. Currently not used. Will be updated in next rev
Feedback resistor selection
Vout_Range | 2 |  | Sets the feedback divider. Unique to the LM5123 topology (1 = low voltage <=15V, 2 = high voltage >15V)
KFB | 60 | V/V
Rmax | 35000 | Ohm
Rmin | 20000 | Ohm
VTRK | 0.33333 | V | TRK pin voltage to set the correct output voltage
RFBT_max | 23333.3333 |  | 1
RFBT_min | 13333.3333
RFBT | 20000 | Ω | Selected by user. Feedback resistor should be >100uA to help reject noise
RFBB_CALC | 10000 | Ω | Estimated bottom feedback resistor
RFBB | 10000 | Ω | Selected botton feedback resistor
Ifb | 0.00066667 | A | Not used for the LM5123 or the LM5152. Current Drawn from the feedback resistors (Typically higher than 100uA to help w/ noise)
Crossover Frequency Selection |  |  | This is based on the minimum input voltage. T
CCM Calculations |  |  | Calculated at the minimum input voltage
Kex_VINmin | 0.0009375 |  | Slope compensation parameters. Will change pole and DC gain equation
Km_VINmin | 44.4444 |  | Slope compensation parameters. Will change pole and DC gain equation
Kd_VINmin | 2.5417 |  | Slope compensation parameters. Will change pole and DC gain equation
ADC_VINmin | 17.4863
wp_lf_VINmin | 4055.8511 | rad | Low frequency pole based on the minimum input voltage
fp_lf_VINmin | 645.5087 | Hz | Plant low frequency pole. IN Hz!!!
wz_esr_VINmin | 265957.4468 | raf | ESR zero based on the minimum input voltage
fz_esr_VINmin | 42328.4423 | Hz | Plant capacitor ESR zero (In Hz)
wz_RHP_VINmin | 333333.3333 |  | RHP_zero location based on the minimum input voltage
fz_rhp_VINmin | 53051.6477 | Hz | Plant RHP Zero, (IN Hz)
| 200000 | Hz | 1/10 the swictching frequency
| 0 |  | Select the lower crossover frequency
Se_VINmin | 90000 | V/V | Slope compensation (VSL is refered to the current sense resistor)
Sn_VINmin | 15000 | V/V | Down slope at the selected input voltage
wsl_VINmin | 12566370.6144 | Rad | Sampling pole
Q_VINmin | 0.1061 |  | Q factor of the inductor sampling curve
fcross | 10610.3295 | Hz | Conservative. Set Fcross to be 1/5th the RHP zero frequency or 1/10th SW: whichever is lower. Note this is just for CCM operation
| 5500 | HZ | Selected crossover
fz_ea_est | 1884.2235 | Hz | This sets the error amp zero at the geometric mean between the load pole and the crossover frequency
fp_ea_est | 230329.433 | Hz | This should be set at or near the lowest RHP zero Frequency
Gfc | 0.48456
ae | 1.0011
be | 1.0156
Rcomp_Calc_CCM | 28892.2707 | Ω | Uses the felxible equations used in my mathcad file.
CCOMP_calc_CCM | 2.9235e-09 | F
CHF_Calc_CCM | 2.4113e-11 | F
DCM Selections
Fm_DCM | 13.3333 | V/V | Modulator gain of the PWM comparator
ADC_VIN_min_DCM | 355.5553 | V/V
wp_dcm | 4787.234 | rad
| 761.912 | Hz
wz1_dcm | 265957.4468 | rad
| 42328.4423 | Hz
wz2_dcm | 8000000 | rad | RHP zero location
| 1273239.5447 | Hz
fcross_DCM | 200000 | Hz | Crossover frequnecy of the DCM control loop. (1/5th the RHPzero frequency), or 10th the switching frequency which ever is lower
| 5500 | HZ | Selected crossover
fz_ea_est | 2047.0749 | Hz
fp_ea_est | 1000000 | Hz
Gfc | 0.089353
ae | 1
be | 1.067
Rcomp_Calc_DCM | 5034.8486 | Ohm | Calculate on based on the desired Mid-band gain needed to set the crossover frequency
CCOMP_Calc_DCM | 1.5442e-08 | F | Calcualted based on the desired Zero frequency. Set at the geometric mean between the crossover frequency and the load pole
CHF_Calc_DCM | 2.8303e-12 | F | Calcualted based on the RHP zero frequency
General Loop Selections
| 10610.3295 | Hz | This is the output to the user based on the mode of operation when VIN is the minimum. Changes based on DCM or CCM operation
fcross | 5500 | Hz | Desired Crossover frequency
Rcomp_Calc | 28892.2707
RCOMP | 35600 | Ω | Type II compensation Resistort
CCOMP_calc | 2.9235e-09
CCOMP | 3.3e-09 | F | Type II compensation Capacitor
CHF_calc | 2.4113e-11
CHF | 1e-10 | F | Type II high frequency capacitor
Step 7: Component Selection
Diode Parameters
Id_AVG |  |  | Suggested average current rating of diode.
LOW Side MOSFET Parameters
RDS_on | 0.0088 | Ω | On-State Resistance, RDS(on)
Qg_tot | 1e-08 | F | Total Gate Charge, QG
Qgd | 2.4e-09 | F | Gate-Drain Charge, QGD
Qgs | 4.5e-09 | F | Gate-Source Charge, QGS
Rgate | 0 | Ω | Gate Resistance, RG
Rgate_int | 5 |  | Internal Gate resistance of the MOSFET driver. |  |  | Need to double check this value
gfs | 50 | S | Transconductance, gFS
Vth | 1.7 | V | Gate-Source Threshold Voltage, VTH
VCC | 5 | V | VCC voltage. Can be changed with external bias.
Vsp | 2.3 | V | Gate voltage when MOSFET begins conducting current
tr_sw | 8.6111e-09 | s | Rise time of the switch node
tf_sw | 1.0109e-08 | s | Fall time of the switch node
High Side MOSFET Parameters
RDS_on | 0.0088 | Ω | On-State Resistance, RDS(on)
Qg_tot | 1e-08 | F | Total Gate Charge, QG
Qgd | 2.4e-09 | F | Gate-Drain Charge, QGD
Qgs | 4.5e-09 | F | Gate-Source Charge, QGS
Rgate | 0 | Ω | Gate Resistance, RG
Rgate_int | 5 |  | Internal Gate resistance of the MOSFET driver.
gfs | 50 | S | Transconductance, gFS
Vth | 1.7 | V | Gate-Source Threshold Voltage, VTH
VCC | 5 | V | VCC voltage. Can be changed with external bias.
Qrr | 3.3e-08 | C | Body Diode Reverse recovery charge
Vd_rect | 0.8 | V | Body Diode Forward drop
Vsp | 2.3 | V | Gate voltage when MOSFET begins conducting current
tr_sw | 8.6111e-09 | s | Rise time of the switch node
tf_sw | 1.0109e-08 | s | Fall time of the switch node
Need to explain the placement of the Zero a little bit better. The pole location should also be based on the location of the zero
Loop compensation is calculated for the minimum input voltage. This ensure stability over the input votlage range
Includes the effect of slope compensation. To help with the calculations the applicaiton note detailing component selection does not include loop compensation
Flexible equations see the MathCad file for these
Note on K93: Slope Compensation flag. If this flag is tripped there is not enough slope compensation. Double check the calculated values.
Note on K94: Tripped if the current sense resistor results in a lower current limit

## Eff_vs_IOUT (hidden)
EXCEL Variables Names/Calculations
[6 empty] | Operation Variables |  |  |  | Duty Cycle |  |  | Inductor | [5 empty] | Low-Side MOSFET |  |  |  |  | High-Side MOSFET Losses | [5 empty] | Other Losses |  |  |  |  | Total Losses
[6 empty] | VOUT | IOUT | VIN | IIN | DCM/CCM | DC | DC_off | dIL | ILPEAK | ILRMS | PLac (W) | PL_DCR (W) | PL_tot (W) | ISWAVG (A) | ISWRMS | PQ_COND (W) | PQ_SW (W) | PQ_tot (W) | IDAVG (A) | IHSRMS | PD_COND (W) | PD_SW (W) | Dead Time losses | PHS_tot (W) | PRCS (W) | PL_DCR (W) | PL_CORE (W) | PG_drv (W) | PIQ (W) | PTOTAL (W) | POUT (W) | Eff
[5 empty] | 0 | 20 | 0 | 12 | 0 | 1 | 0 | 0 | 0 | 0 | 0 | 0 | 0 | 0 | 0 | 0 | 0 | 0 | 0 | 0 | 0 | 0 | 0 | 0 | 0 | 0 | 0 | 0 | 0.2 | 3.96e-05 | 0.20004 | 0 | 0
| 2000000 |  |  |  | 1 | 20 | 0.1 | 12 | 0.16667 | 1 | 0.14907 | 0.22361 | 0.89443 | 0.89443 | 0.31525 | 0 | 0.00013715 | 0.00013715 | 0.024845 | 0.19938 | 0.00034982 | 0.062399 | 0.062749 | 0.037268 | 0.24419 | 0.00052473 | 1.3728 | 0.028622 | 1.4019 | 0.00014907 | 0.00013715 | 0.077626 | 0.2 | 3.96e-05 | 1.7428 | 2 | 53.4362
|  | VIN_VAR | 12 | V | 2 | 20 | 0.2 | 12 | 0.33333 | 1 | 0.21082 | 0.31623 | 1.2649 | 1.2649 | 0.53018 | 0 | 0.00038791 | 0.00038791 | 0.070273 | 0.33532 | 0.00098944 | 0.1248 | 0.12579 | 0.10541 | 0.41068 | 0.0014842 | 1.3728 | 0.040477 | 1.4148 | 0.00042164 | 0.00038791 | 0.1725 | 0.2 | 3.96e-05 | 1.9143 | 4 | 67.6328
[5 empty] | 3 | 20 | 0.3 | 12 | 0.5 | 1 | 0.2582 | 0.3873 | 1.5492 | 1.5492 | 0.71861 | 0 | 0.00071263 | 0.00071263 | 0.1291 | 0.45449 | 0.0018177 | 0.1872 | 0.18902 | 0.19365 | 0.55663 | 0.0027266 | 1.3728 | 0.049574 | 1.4251 | 0.0007746 | 0.00071263 | 0.2752 | 0.2 | 3.96e-05 | 2.0916 | 6 | 74.1514
|  | Steps | 150 |  | 4 | 20 | 0.4 | 12 | 0.66667 | 1 | 0.29814 | 0.44721 | 1.7889 | 1.7889 | 0.89165 | 0 | 0.0010972 | 0.0010972 | 0.19876 | 0.56393 | 0.0027986 | 0.2496 | 0.2524 | 0.29814 | 0.69067 | 0.0041978 | 1.3728 | 0.057243 | 1.4342 | 0.0011926 | 0.0010972 | 0.38334 | 0.2 | 3.96e-05 | 2.2734 | 8 | 77.871
|  | Step size | 0.1 |  | 5 | 20 | 0.5 | 12 | 0.83333 | 1 | 0.33333 | 0.5 | 2 | 2 | 1.0541 | 0 | 0.0015333 | 0.0015333 | 0.27778 | 0.66667 | 0.0039111 | 0.312 | 0.31591 | 0.41667 | 0.8165 | 0.0058667 | 1.3728 | 0.064 | 1.4427 | 0.0016667 | 0.0015333 | 0.4957 | 0.2 | 3.96e-05 | 2.459 | 10 | 80.263
[5 empty] | 6 | 20 | 0.6 | 12 | 1 | 1 | 0.36515 | 0.54772 | 2.1909 | 2.1909 | 1.2086 | 0 | 0.0020156 | 0.0020156 | 0.36515 | 0.76435 | 0.0051413 | 0.3744 | 0.37954 | 0.54772 | 0.93614 | 0.0077119 | 1.3728 | 0.070108 | 1.4506 | 0.0021909 | 0.0020156 | 0.61156 | 0.2 | 3.96e-05 | 2.648 | 12 | 81.9226
[5 empty] | 7 | 20 | 0.7 | 12 | 1.1667 | 1 | 0.39441 | 0.59161 | 2.3664 | 2.3664 | 1.3567 | 0 | 0.00254 | 0.00254 | 0.46014 | 0.85803 | 0.0064788 | 0.4368 | 0.44327 | 0.69021 | 1.0509 | 0.0097181 | 1.3728 | 0.075726 | 1.4582 | 0.0027608 | 0.00254 | 0.7304 | 0.2 | 3.96e-05 | 2.8398 | 14 | 83.1364
|  |  | 0.25625 |  | 8 | 20 | 0.8 | 12 | 1.3333 | 2 | 0.4 | 0.6 | 2.4 | 2.5333 | 1.5026 | 0 | 0.0031157 | 0.0031157 | 0.53333 | 0.95032 | 0.0079474 | 0.49919 | 0.50714 | 0.8 | 1.1639 | 0.011921 | 1.3728 | 0.081067 | 1.4658 | 0.0033867 | 0.0031157 | 0.75449 | 0.2 | 3.96e-05 | 2.9371 | 16 | 84.4903
[5 empty] | 9 | 20 | 0.9 | 12 | 1.5 | 2 | 0.4 | 0.6 | 2.4 | 2.7 | 1.6523 | 0 | 0.0037674 | 0.0037674 | 0.6 | 1.045 | 0.0096096 | 0.56159 | 0.5712 | 0.9 | 1.2798 | 0.014414 | 1.3728 | 0.0864 | 1.4736 | 0.004095 | 0.0037674 | 0.75449 | 0.2 | 3.96e-05 | 3.011 | 18 | 85.6695
[5 empty] | 10 | 20 | 1 | 12 | 1.6667 | 2 | 0.4 | 0.6 | 2.4 | 2.8667 | 1.8049 | 0 | 0.0044957 | 0.0044957 | 0.66667 | 1.1415 | 0.011467 | 0.62399 | 0.63546 | 1 | 1.3981 | 0.017201 | 1.3728 | 0.091733 | 1.4817 | 0.0048867 | 0.0044957 | 0.75449 | 0.2 | 3.96e-05 | 3.0856 | 20 | 86.6341
[5 empty] | 11 | 20 | 1.1 | 12 | 1.8333 | 2 | 0.4 | 0.6 | 2.4 | 3.0333 | 1.9599 | 0 | 0.0053007 | 0.0053007 | 0.73333 | 1.2395 | 0.013521 | 0.68639 | 0.69991 | 1.1 | 1.5181 | 0.020281 | 1.3728 | 0.097067 | 1.4901 | 0.0057617 | 0.0053007 | 0.75449 | 0.2 | 3.96e-05 | 3.161 | 22 | 87.4371
[5 empty] | 12 | 20 | 1.2 | 12 | 2 | 2 | 0.4 | 0.6 | 2.4 | 3.2 | 2.1166 | 0 | 0.0061824 | 0.0061824 | 0.8 | 1.3387 | 0.01577 | 0.74879 | 0.76456 | 1.2 | 1.6395 | 0.023654 | 1.3728 | 0.1024 | 1.4989 | 0.00672 | 0.0061824 | 0.75449 | 0.2 | 3.96e-05 | 3.237 | 24 | 88.1153
[5 empty] | 13 | 20 | 1.3 | 12 | 2.1667 | 2 | 0.4 | 0.6 | 2.4 | 3.3667 | 2.2747 | 0 | 0.0071407 | 0.0071407 | 0.86667 | 1.4387 | 0.018214 | 0.81119 | 0.82941 | 1.3 | 1.762 | 0.027321 | 1.3728 | 0.10773 | 1.5079 | 0.0077617 | 0.0071407 | 0.75449 | 0.2 | 3.96e-05 | 3.3138 | 26 | 88.6953
[5 empty] | 14 | 20 | 1.4 | 12 | 2.3333 | 2 | 0.4 | 0.6 | 2.4 | 3.5333 | 2.434 | 0 | 0.0081757 | 0.0081757 | 0.93333 | 1.5394 | 0.020854 | 0.87359 | 0.89445 | 1.4 | 1.8854 | 0.031281 | 1.3728 | 0.11307 | 1.5171 | 0.0088867 | 0.0081757 | 0.75449 | 0.2 | 3.96e-05 | 3.3914 | 28 | 89.1965
[5 empty] | 15 | 20 | 1.5 | 12 | 2.5 | 2 | 0.4 | 0.6 | 2.4 | 3.7 | 2.5942 | 0 | 0.0092874 | 0.0092874 | 1 | 1.6407 | 0.02369 | 0.93599 | 0.95968 | 1.5 | 2.0095 | 0.035534 | 1.3728 | 0.1184 | 1.5267 | 0.010095 | 0.0092874 | 0.75449 | 0.2 | 3.96e-05 | 3.4696 | 30 | 89.6335
[5 empty] | 16 | 20 | 1.6 | 12 | 2.6667 | 2 | 0.4 | 0.6 | 2.4 | 3.8667 | 2.7552 | 0 | 0.010476 | 0.010476 | 1.0667 | 1.7425 | 0.026721 | 0.99839 | 1.0251 | 1.6 | 2.1342 | 0.040081 | 1.3728 | 0.12373 | 1.5366 | 0.011387 | 0.010476 | 0.75449 | 0.2 | 3.96e-05 | 3.5486 | 32 | 90.0176
[5 empty] | 17 | 20 | 1.7 | 12 | 2.8333 | 2 | 0.4 | 0.6 | 2.4 | 4.0333 | 2.9168 | 0 | 0.011741 | 0.011741 | 1.1333 | 1.8448 | 0.029947 | 1.0608 | 1.0907 | 1.7 | 2.2594 | 0.044921 | 1.3728 | 0.12907 | 1.5468 | 0.012762 | 0.011741 | 0.75449 | 0.2 | 3.96e-05 | 3.6283 | 34 | 90.3575
[5 empty] | 18 | 20 | 1.8 | 12 | 3 | 2 | 0.4 | 0.6 | 2.4 | 4.2 | 3.079 | 0 | 0.013082 | 0.013082 | 1.2 | 1.9473 | 0.03337 | 1.1232 | 1.1566 | 1.8 | 2.385 | 0.050054 | 1.3728 | 0.1344 | 1.5573 | 0.01422 | 0.013082 | 0.75449 | 0.2 | 3.96e-05 | 3.7087 | 36 | 90.6602
[5 empty] | 19 | 20 | 1.9 | 12 | 3.1667 | 2 | 0.4 | 0.6 | 2.4 | 4.3667 | 3.2416 | 0 | 0.014501 | 0.014501 | 1.2667 | 2.0501 | 0.036987 | 1.1856 | 1.2226 | 1.9 | 2.5109 | 0.055481 | 1.3728 | 0.13973 | 1.568 | 0.015762 | 0.014501 | 0.75449 | 0.2 | 3.96e-05 | 3.7899 | 38 | 90.9311
[5 empty] | 20 | 20 | 2 | 12 | 3.3333 | 2 | 0.4 | 0.6 | 2.4 | 4.5333 | 3.4046 | 0 | 0.015996 | 0.015996 | 1.3333 | 2.1532 | 0.040801 | 1.248 | 1.2888 | 2 | 2.6372 | 0.061201 | 1.3728 | 0.14507 | 1.5791 | 0.017387 | 0.015996 | 0.75449 | 0.2 | 3.96e-05 | 3.8718 | 40 | 91.1748
[5 empty] | 21 | 20 | 2.1 | 12 | 3.5 | 2 | 0.4 | 0.6 | 2.4 | 4.7 | 3.5679 | 0 | 0.017567 | 0.017567 | 1.4 | 2.2565 | 0.04481 | 1.3104 | 1.3552 | 2.1 | 2.7637 | 0.067214 | 1.3728 | 0.1504 | 1.5904 | 0.019095 | 0.017567 | 0.75449 | 0.2 | 3.96e-05 | 3.9544 | 42 | 91.395
[5 empty] | 22 | 20 | 2.2 | 12 | 3.6667 | 2 | 0.4 | 0.6 | 2.4 | 4.8667 | 3.7315 | 0 | 0.019216 | 0.019216 | 1.4667 | 2.36 | 0.049014 | 1.3728 | 1.4218 | 2.2 | 2.8904 | 0.073521 | 1.3728 | 0.15573 | 1.6021 | 0.020887 | 0.019216 | 0.75449 | 0.2 | 3.96e-05 | 4.0377 | 44 | 91.5947
[5 empty] | 23 | 20 | 2.3 | 12 | 3.8333 | 2 | 0.4 | 0.6 | 2.4 | 5.0333 | 3.8954 | 0 | 0.020941 | 0.020941 | 1.5333 | 2.4637 | 0.053414 | 1.4352 | 1.4886 | 2.3 | 3.0174 | 0.080121 | 1.3728 | 0.16107 | 1.614 | 0.022762 | 0.020941 | 0.75449 | 0.2 | 3.96e-05 | 4.1218 | 46 | 91.7765
[5 empty] | 24 | 20 | 2.4 | 12 | 4 | 2 | 0.4 | 0.6 | 2.4 | 5.2 | 4.0596 | 0 | 0.022742 | 0.022742 | 1.6 | 2.5675 | 0.05801 | 1.4976 | 1.5556 | 2.4 | 3.1445 | 0.087014 | 1.3728 | 0.1664 | 1.6262 | 0.02472 | 0.022742 | 0.75449 | 0.2 | 3.96e-05 | 4.2065 | 48 | 91.9425
[5 empty] | 25 | 20 | 2.5 | 12 | 4.1667 | 2 | 0.4 | 0.6 | 2.4 | 5.3667 | 4.2239 | 0 | 0.024621 | 0.024621 | 1.6667 | 2.6714 | 0.062801 | 1.56 | 1.6228 | 2.5 | 3.2718 | 0.094201 | 1.3728 | 0.17173 | 1.6387 | 0.026762 | 0.024621 | 0.75449 | 0.2 | 3.96e-05 | 4.292 | 50 | 92.0945
[5 empty] | 26 | 20 | 2.6 | 12 | 4.3333 | 2 | 0.4 | 0.6 | 2.4 | 5.5333 | 4.3884 | 0 | 0.026576 | 0.026576 | 1.7333 | 2.7754 | 0.067787 | 1.6224 | 1.6902 | 2.6 | 3.3992 | 0.10168 | 1.3728 | 0.17707 | 1.6515 | 0.028887 | 0.026576 | 0.75449 | 0.2 | 3.96e-05 | 4.3783 | 52 | 92.2341
[5 empty] | 27 | 20 | 2.7 | 12 | 4.5 | 2 | 0.4 | 0.6 | 2.4 | 5.7 | 4.553 | 0 | 0.028607 | 0.028607 | 1.8 | 2.8796 | 0.07297 | 1.6848 | 1.7578 | 2.7 | 3.5268 | 0.10945 | 1.3728 | 0.1824 | 1.6647 | 0.031095 | 0.028607 | 0.75449 | 0.2 | 3.96e-05 | 4.4652 | 54 | 92.3626
[5 empty] | 28 | 20 | 2.8 | 12 | 4.6667 | 2 | 0.4 | 0.6 | 2.4 | 5.8667 | 4.7178 | 0 | 0.030716 | 0.030716 | 1.8667 | 2.9838 | 0.078347 | 1.7472 | 1.8255 | 2.8 | 3.6544 | 0.11752 | 1.3728 | 0.18773 | 1.6781 | 0.033387 | 0.030716 | 0.75449 | 0.2 | 3.96e-05 | 4.5529 | 56 | 92.4811
[5 empty] | 29 | 20 | 2.9 | 12 | 4.8333 | 2 | 0.4 | 0.6 | 2.4 | 6.0333 | 4.8827 | 0 | 0.032901 | 0.032901 | 1.9333 | 3.0881 | 0.083921 | 1.8096 | 1.8935 | 2.9 | 3.7822 | 0.12588 | 1.3728 | 0.19307 | 1.6917 | 0.035762 | 0.032901 | 0.75449 | 0.2 | 3.96e-05 | 4.6413 | 58 | 92.5906
[5 empty] | 30 | 20 | 3 | 12 | 5 | 2 | 0.4 | 0.6 | 2.4 | 6.2 | 5.0478 | 0 | 0.035162 | 0.035162 | 2 | 3.1925 | 0.08969 | 1.872 | 1.9617 | 3 | 3.91 | 0.13453 | 1.3728 | 0.1984 | 1.7057 | 0.03822 | 0.035162 | 0.75449 | 0.2 | 3.96e-05 | 4.7305 | 60 | 92.692
[5 empty] | 31 | 20 | 3.1 | 12 | 5.1667 | 2 | 0.4 | 0.6 | 2.4 | 6.3667 | 5.2129 | 0 | 0.037501 | 0.037501 | 2.0667 | 3.2969 | 0.095654 | 1.9344 | 2.03 | 3.1 | 4.0379 | 0.14348 | 1.3728 | 0.20373 | 1.72 | 0.040762 | 0.037501 | 0.75449 | 0.2 | 3.96e-05 | 4.8203 | 62 | 92.7861
[5 empty] | 32 | 20 | 3.2 | 12 | 5.3333 | 2 | 0.4 | 0.6 | 2.4 | 6.5333 | 5.3781 | 0 | 0.039916 | 0.039916 | 2.1333 | 3.4014 | 0.10181 | 1.9968 | 2.0986 | 3.2 | 4.1659 | 0.15272 | 1.3728 | 0.20907 | 1.7346 | 0.043387 | 0.039916 | 0.75449 | 0.2 | 3.96e-05 | 4.9109 | 64 | 92.8735
[5 empty] | 33 | 20 | 3.3 | 12 | 5.5 | 2 | 0.4 | 0.6 | 2.4 | 6.7 | 5.5435 | 0 | 0.042407 | 0.042407 | 2.2 | 3.506 | 0.10817 | 2.0592 | 2.1673 | 3.3 | 4.2939 | 0.16225 | 1.3728 | 0.2144 | 1.7495 | 0.046095 | 0.042407 | 0.75449 | 0.2 | 3.96e-05 | 5.0022 | 66 | 92.9548
[5 empty] | 34 | 20 | 3.4 | 12 | 5.6667 | 2 | 0.4 | 0.6 | 2.4 | 6.8667 | 5.7089 | 0 | 0.044976 | 0.044976 | 2.2667 | 3.6106 | 0.11472 | 2.1216 | 2.2363 | 3.4 | 4.4221 | 0.17208 | 1.3728 | 0.21973 | 1.7646 | 0.048887 | 0.044976 | 0.75449 | 0.2 | 3.96e-05 | 5.0943 | 68 | 93.0305
[5 empty] | 35 | 20 | 3.5 | 12 | 5.8333 | 2 | 0.4 | 0.6 | 2.4 | 7.0333 | 5.8743 | 0 | 0.047621 | 0.047621 | 2.3333 | 3.7153 | 0.12147 | 2.184 | 2.3054 | 3.5 | 4.5502 | 0.1822 | 1.3728 | 0.22507 | 1.7801 | 0.051762 | 0.047621 | 0.75449 | 0.2 | 3.96e-05 | 5.187 | 70 | 93.1011
[5 empty] | 36 | 20 | 3.6 | 12 | 6 | 2 | 0.4 | 0.6 | 2.4 | 7.2 | 6.0399 | 0 | 0.050342 | 0.050342 | 2.4 | 3.8199 | 0.12841 | 2.2464 | 2.3748 | 3.6 | 4.6785 | 0.19261 | 1.3728 | 0.2304 | 1.7958 | 0.05472 | 0.050342 | 0.75449 | 0.2 | 3.96e-05 | 5.2805 | 72 | 93.1671
[5 empty] | 37 | 20 | 3.7 | 12 | 6.1667 | 2 | 0.4 | 0.6 | 2.4 | 7.3667 | 6.2055 | 0 | 0.053141 | 0.053141 | 2.4667 | 3.9247 | 0.13555 | 2.3088 | 2.4443 | 3.7 | 4.8067 | 0.20332 | 1.3728 | 0.23573 | 1.8119 | 0.057762 | 0.053141 | 0.75449 | 0.2 | 3.96e-05 | 5.3747 | 74 | 93.2286
[5 empty] | 38 | 20 | 3.8 | 12 | 6.3333 | 2 | 0.4 | 0.6 | 2.4 | 7.5333 | 6.3711 | 0 | 0.056016 | 0.056016 | 2.5333 | 4.0294 | 0.14288 | 2.3712 | 2.5141 | 3.8 | 4.935 | 0.21432 | 1.3728 | 0.24107 | 1.8282 | 0.060887 | 0.056016 | 0.75449 | 0.2 | 3.96e-05 | 5.4697 | 76 | 93.2862
[5 empty] | 39 | 20 | 3.9 | 12 | 6.5 | 2 | 0.4 | 0.6 | 2.4 | 7.7 | 6.5368 | 0 | 0.058967 | 0.058967 | 2.6 | 4.1342 | 0.15041 | 2.4336 | 2.584 | 3.9 | 5.0634 | 0.22561 | 1.3728 | 0.2464 | 1.8448 | 0.064095 | 0.058967 | 0.75449 | 0.2 | 3.96e-05 | 5.5654 | 78 | 93.3401
[5 empty] | 40 | 20 | 4 | 12 | 6.6667 | 2 | 0.4 | 0.6 | 2.4 | 7.8667 | 6.7026 | 0 | 0.061996 | 0.061996 | 2.6667 | 4.2391 | 0.15813 | 2.496 | 2.6541 | 4 | 5.1918 | 0.2372 | 1.3728 | 0.25173 | 1.8617 | 0.067387 | 0.061996 | 0.75449 | 0.2 | 3.96e-05 | 5.6617 | 80 | 93.3906
[5 empty] | 41 | 20 | 4.1 | 12 | 6.8333 | 2 | 0.4 | 0.6 | 2.4 | 8.0333 | 6.8684 | 0 | 0.065101 | 0.065101 | 2.7333 | 4.3439 | 0.16605 | 2.5584 | 2.7244 | 4.1 | 5.3202 | 0.24908 | 1.3728 | 0.25707 | 1.8789 | 0.070762 | 0.065101 | 0.75449 | 0.2 | 3.96e-05 | 5.7589 | 82 | 93.4379
[5 empty] | 42 | 20 | 4.2 | 12 | 7 | 2 | 0.4 | 0.6 | 2.4 | 8.2 | 7.0342 | 0 | 0.068282 | 0.068282 | 2.8 | 4.4488 | 0.17417 | 2.6208 | 2.7949 | 4.2 | 5.4487 | 0.26125 | 1.3728 | 0.2624 | 1.8965 | 0.07422 | 0.068282 | 0.75449 | 0.2 | 3.96e-05 | 5.8567 | 84 | 93.4822
[5 empty] | 43 | 20 | 4.3 | 12 | 7.1667 | 2 | 0.4 | 0.6 | 2.4 | 8.3667 | 7.2001 | 0 | 0.071541 | 0.071541 | 2.8667 | 4.5537 | 0.18248 | 2.6832 | 2.8657 | 4.3 | 5.5772 | 0.27372 | 1.3728 | 0.26773 | 1.9143 | 0.077762 | 0.071541 | 0.75449 | 0.2 | 3.96e-05 | 5.9553 | 86 | 93.5237
[5 empty] | 44 | 20 | 4.4 | 12 | 7.3333 | 2 | 0.4 | 0.6 | 2.4 | 8.5333 | 7.366 | 0 | 0.074876 | 0.074876 | 2.9333 | 4.6587 | 0.19099 | 2.7456 | 2.9366 | 4.4 | 5.7057 | 0.28648 | 1.3728 | 0.27307 | 1.9323 | 0.081387 | 0.074876 | 0.75449 | 0.2 | 3.96e-05 | 6.0546 | 88 | 93.5627
[5 empty] | 45 | 20 | 4.5 | 12 | 7.5 | 2 | 0.4 | 0.6 | 2.4 | 8.7 | 7.5319 | 0 | 0.078287 | 0.078287 | 3 | 4.7636 | 0.19969 | 2.808 | 3.0077 | 4.5 | 5.8342 | 0.29953 | 1.3728 | 0.2784 | 1.9507 | 0.085095 | 0.078287 | 0.75449 | 0.2 | 3.96e-05 | 6.1546 | 90 | 93.5993
[5 empty] | 46 | 20 | 4.6 | 12 | 7.6667 | 2 | 0.4 | 0.6 | 2.4 | 8.8667 | 7.6979 | 0 | 0.081776 | 0.081776 | 3.0667 | 4.8686 | 0.20859 | 2.8704 | 3.079 | 4.6 | 5.9628 | 0.31288 | 1.3728 | 0.28373 | 1.9694 | 0.088887 | 0.081776 | 0.75449 | 0.2 | 3.96e-05 | 6.2553 | 92 | 93.6336
[5 empty] | 47 | 20 | 4.7 | 12 | 7.8333 | 2 | 0.4 | 0.6 | 2.4 | 9.0333 | 7.8639 | 0 | 0.085341 | 0.085341 | 3.1333 | 4.9736 | 0.21768 | 2.9328 | 3.1505 | 4.7 | 6.0914 | 0.32652 | 1.3728 | 0.28907 | 1.9884 | 0.092762 | 0.085341 | 0.75449 | 0.2 | 3.96e-05 | 6.3568 | 94 | 93.6658
[5 empty] | 48 | 20 | 4.8 | 12 | 8 | 2 | 0.4 | 0.6 | 2.4 | 9.2 | 8.0299 | 0 | 0.088982 | 0.088982 | 3.2 | 5.0786 | 0.22697 | 2.9952 | 3.2221 | 4.8 | 6.22 | 0.34045 | 1.3728 | 0.2944 | 2.0077 | 0.09672 | 0.088982 | 0.75449 | 0.2 | 3.96e-05 | 6.459 | 96 | 93.696
[5 empty] | 49 | 20 | 4.9 | 12 | 8.1667 | 2 | 0.4 | 0.6 | 2.4 | 9.3667 | 8.196 | 0 | 0.092701 | 0.092701 | 3.2667 | 5.1836 | 0.23645 | 3.0576 | 3.294 | 4.9 | 6.3486 | 0.35468 | 1.3728 | 0.29973 | 2.0272 | 0.10076 | 0.092701 | 0.75449 | 0.2 | 3.96e-05 | 6.5619 | 98 | 93.7244
[5 empty] | 50 | 20 | 5 | 12 | 8.3333 | 2 | 0.4 | 0.6 | 2.4 | 9.5333 | 8.3621 | 0 | 0.096496 | 0.096496 | 3.3333 | 5.2886 | 0.24613 | 3.12 | 3.3661 | 5 | 6.4772 | 0.3692 | 1.3728 | 0.30507 | 2.0471 | 0.10489 | 0.096496 | 0.75449 | 0.2 | 3.96e-05 | 6.6656 | 100 | 93.751
[5 empty] | 51 | 20 | 5.1 | 12 | 8.5 | 2 | 0.4 | 0.6 | 2.4 | 9.7 | 8.5282 | 0 | 0.10037 | 0.10037 | 3.4 | 5.3937 | 0.25601 | 3.1824 | 3.4384 | 5.1 | 6.6059 | 0.38401 | 1.3728 | 0.3104 | 2.0672 | 0.1091 | 0.10037 | 0.75449 | 0.2 | 3.96e-05 | 6.7699 | 102 | 93.7759
[5 empty] | 52 | 20 | 5.2 | 12 | 8.6667 | 2 | 0.4 | 0.6 | 2.4 | 9.8667 | 8.6943 | 0 | 0.10432 | 0.10432 | 3.4667 | 5.4988 | 0.26608 | 3.2448 | 3.5108 | 5.2 | 6.7346 | 0.39912 | 1.3728 | 0.31573 | 2.0877 | 0.11339 | 0.10432 | 0.75449 | 0.2 | 3.96e-05 | 6.875 | 104 | 93.7993
[5 empty] | 53 | 20 | 5.3 | 12 | 8.8333 | 2 | 0.4 | 0.6 | 2.4 | 10.0333 | 8.8605 | 0 | 0.10834 | 0.10834 | 3.5333 | 5.6038 | 0.27635 | 3.3072 | 3.5835 | 5.3 | 6.8633 | 0.41452 | 1.3728 | 0.32107 | 2.1084 | 0.11776 | 0.10834 | 0.75449 | 0.2 | 3.96e-05 | 6.9809 | 106 | 93.8212
[5 empty] | 54 | 20 | 5.4 | 12 | 9 | 2 | 0.4 | 0.6 | 2.4 | 10.2 | 9.0266 | 0 | 0.11244 | 0.11244 | 3.6 | 5.7089 | 0.28681 | 3.3696 | 3.6564 | 5.4 | 6.992 | 0.43021 | 1.3728 | 0.3264 | 2.1294 | 0.12222 | 0.11244 | 0.75449 | 0.2 | 3.96e-05 | 7.0874 | 108 | 93.8417
[5 empty] | 55 | 20 | 5.5 | 12 | 9.1667 | 2 | 0.4 | 0.6 | 2.4 | 10.3667 | 9.1928 | 0 | 0.11662 | 0.11662 | 3.6667 | 5.814 | 0.29747 | 3.432 | 3.7294 | 5.5 | 7.1207 | 0.4462 | 1.3728 | 0.33173 | 2.1507 | 0.12676 | 0.11662 | 0.75449 | 0.2 | 3.96e-05 | 7.1947 | 110 | 93.8609
[5 empty] | 56 | 20 | 5.6 | 12 | 9.3333 | 2 | 0.4 | 0.6 | 2.4 | 10.5333 | 9.359 | 0 | 0.12088 | 0.12088 | 3.7333 | 5.9192 | 0.30832 | 3.4944 | 3.8027 | 5.6 | 7.2495 | 0.46248 | 1.3728 | 0.33707 | 2.1723 | 0.13139 | 0.12088 | 0.75449 | 0.2 | 3.96e-05 | 7.3027 | 112 | 93.8788
[5 empty] | 57 | 20 | 5.7 | 12 | 9.5 | 2 | 0.4 | 0.6 | 2.4 | 10.7 | 9.5252 | 0 | 0.12521 | 0.12521 | 3.8 | 6.0243 | 0.31937 | 3.5568 | 3.8761 | 5.7 | 7.3782 | 0.47905 | 1.3728 | 0.3424 | 2.1943 | 0.1361 | 0.12521 | 0.75449 | 0.2 | 3.96e-05 | 7.4114 | 114 | 93.8956
[5 empty] | 58 | 20 | 5.8 | 12 | 9.6667 | 2 | 0.4 | 0.6 | 2.4 | 10.8667 | 9.6915 | 0 | 0.12962 | 0.12962 | 3.8667 | 6.1294 | 0.33061 | 3.6192 | 3.9498 | 5.8 | 7.507 | 0.49592 | 1.3728 | 0.34773 | 2.2165 | 0.14089 | 0.12962 | 0.75449 | 0.2 | 3.96e-05 | 7.5209 | 116 | 93.9113
[5 empty] | 59 | 20 | 5.9 | 12 | 9.8333 | 2 | 0.4 | 0.6 | 2.4 | 11.0333 | 9.8577 | 0 | 0.1341 | 0.1341 | 3.9333 | 6.2346 | 0.34205 | 3.6816 | 4.0236 | 5.9 | 7.6357 | 0.51308 | 1.3728 | 0.35307 | 2.2389 | 0.14576 | 0.1341 | 0.75449 | 0.2 | 3.96e-05 | 7.6311 | 118 | 93.9258
[5 empty] | 60 | 20 | 6 | 12 | 10 | 2 | 0.4 | 0.6 | 2.4 | 11.2 | 10.024 | 0 | 0.13866 | 0.13866 | 4 | 6.3397 | 0.35369 | 3.744 | 4.0977 | 6 | 7.7645 | 0.53053 | 1.3728 | 0.3584 | 2.2617 | 0.15072 | 0.13866 | 0.75449 | 0.2 | 3.96e-05 | 7.742 | 120 | 93.9394
[5 empty] | 61 | 20 | 6.1 | 12 | 10.1667 | 2 | 0.4 | 0.6 | 2.4 | 11.3667 | 10.1902 | 0 | 0.1433 | 0.1433 | 4.0667 | 6.4449 | 0.36552 | 3.8064 | 4.1719 | 6.1 | 7.8933 | 0.54828 | 1.3728 | 0.36373 | 2.2848 | 0.15576 | 0.1433 | 0.75449 | 0.2 | 3.96e-05 | 7.8536 | 122 | 93.952
[5 empty] | 62 | 20 | 6.2 | 12 | 10.3333 | 2 | 0.4 | 0.6 | 2.4 | 11.5333 | 10.3565 | 0 | 0.14802 | 0.14802 | 4.1333 | 6.55 | 0.37755 | 3.8688 | 4.2463 | 6.2 | 8.0221 | 0.56632 | 1.3728 | 0.36907 | 2.3082 | 0.16089 | 0.14802 | 0.75449 | 0.2 | 3.96e-05 | 7.9659 | 124 | 93.9636
[5 empty] | 63 | 20 | 6.3 | 12 | 10.5 | 2 | 0.4 | 0.6 | 2.4 | 11.7 | 10.5228 | 0 | 0.15281 | 0.15281 | 4.2 | 6.6552 | 0.38977 | 3.9312 | 4.3209 | 6.3 | 8.151 | 0.58465 | 1.3728 | 0.3744 | 2.3319 | 0.1661 | 0.15281 | 0.75449 | 0.2 | 3.96e-05 | 8.079 | 126 | 93.9744
[5 empty] | 64 | 20 | 6.4 | 12 | 10.6667 | 2 | 0.4 | 0.6 | 2.4 | 11.8667 | 10.6891 | 0 | 0.15768 | 0.15768 | 4.2667 | 6.7604 | 0.40219 | 3.9936 | 4.3957 | 6.4 | 8.2798 | 0.60328 | 1.3728 | 0.37973 | 2.3558 | 0.17139 | 0.15768 | 0.75449 | 0.2 | 3.96e-05 | 8.1928 | 128 | 93.9844
[5 empty] | 65 | 20 | 6.5 | 12 | 10.8333 | 2 | 0.4 | 0.6 | 2.4 | 12.0333 | 10.8555 | 0 | 0.16262 | 0.16262 | 4.3333 | 6.8656 | 0.4148 | 4.056 | 4.4708 | 6.5 | 8.4086 | 0.6222 | 1.3728 | 0.38507 | 2.3801 | 0.17676 | 0.16262 | 0.75449 | 0.2 | 3.96e-05 | 8.3074 | 130 | 93.9936
[5 empty] | 66 | 20 | 6.6 | 12 | 11 | 2 | 0.4 | 0.6 | 2.4 | 12.2 | 11.0218 | 0 | 0.16764 | 0.16764 | 4.4 | 6.9708 | 0.42761 | 4.1184 | 4.546 | 6.6 | 8.5374 | 0.64141 | 1.3728 | 0.3904 | 2.4046 | 0.18222 | 0.16764 | 0.75449 | 0.2 | 3.96e-05 | 8.4226 | 132 | 94.002
[5 empty] | 67 | 20 | 6.7 | 12 | 11.1667 | 2 | 0.4 | 0.6 | 2.4 | 12.3667 | 11.1881 | 0 | 0.17274 | 0.17274 | 4.4667 | 7.076 | 0.44061 | 4.1808 | 4.6214 | 6.7 | 8.6663 | 0.66092 | 1.3728 | 0.39573 | 2.4295 | 0.18776 | 0.17274 | 0.75449 | 0.2 | 3.96e-05 | 8.5386 | 134 | 94.0096
[5 empty] | 68 | 20 | 6.8 | 12 | 11.3333 | 2 | 0.4 | 0.6 | 2.4 | 12.5333 | 11.3545 | 0 | 0.17792 | 0.17792 | 4.5333 | 7.1812 | 0.45381 | 4.2432 | 4.697 | 6.8 | 8.7952 | 0.68072 | 1.3728 | 0.40107 | 2.4546 | 0.19339 | 0.17792 | 0.75449 | 0.2 | 3.96e-05 | 8.6553 | 136 | 94.0166
[5 empty] | 69 | 20 | 6.9 | 12 | 11.5 | 2 | 0.4 | 0.6 | 2.4 | 12.7 | 11.5209 | 0 | 0.18317 | 0.18317 | 4.6 | 7.2864 | 0.46721 | 4.3056 | 4.7728 | 6.9 | 8.924 | 0.70081 | 1.3728 | 0.4064 | 2.48 | 0.19909 | 0.18317 | 0.75449 | 0.2 | 3.96e-05 | 8.7727 | 138 | 94.0229
[5 empty] | 70 | 20 | 7 | 12 | 11.6667 | 2 | 0.4 | 0.6 | 2.4 | 12.8667 | 11.6872 | 0 | 0.1885 | 0.1885 | 4.6667 | 7.3916 | 0.4808 | 4.368 | 4.8488 | 7 | 9.0529 | 0.7212 | 1.3728 | 0.41173 | 2.5057 | 0.20489 | 0.1885 | 0.75449 | 0.2 | 3.96e-05 | 8.8909 | 140 | 94.0286
[5 empty] | 71 | 20 | 7.1 | 12 | 11.8333 | 2 | 0.4 | 0.6 | 2.4 | 13.0333 | 11.8536 | 0 | 0.1939 | 0.1939 | 4.7333 | 7.4969 | 0.49459 | 4.4304 | 4.9249 | 7.1 | 9.1818 | 0.74188 | 1.3728 | 0.41707 | 2.5317 | 0.21076 | 0.1939 | 0.75449 | 0.2 | 3.96e-05 | 9.0098 | 142 | 94.0336
[5 empty] | 72 | 20 | 7.2 | 12 | 12 | 2 | 0.4 | 0.6 | 2.4 | 13.2 | 12.02 | 0 | 0.19938 | 0.19938 | 4.8 | 7.6021 | 0.50857 | 4.4928 | 5.0013 | 7.2 | 9.3106 | 0.76285 | 1.3728 | 0.4224 | 2.5581 | 0.21672 | 0.19938 | 0.75449 | 0.2 | 3.96e-05 | 9.1294 | 144 | 94.0381
[5 empty] | 73 | 20 | 7.3 | 12 | 12.1667 | 2 | 0.4 | 0.6 | 2.4 | 13.3667 | 12.1864 | 0 | 0.20494 | 0.20494 | 4.8667 | 7.7073 | 0.52275 | 4.5552 | 5.0779 | 7.3 | 9.4395 | 0.78412 | 1.3728 | 0.42773 | 2.5847 | 0.22276 | 0.20494 | 0.75449 | 0.2 | 3.96e-05 | 9.2497 | 146 | 94.042
[5 empty] | 74 | 20 | 7.4 | 12 | 12.3333 | 2 | 0.4 | 0.6 | 2.4 | 13.5333 | 12.3528 | 0 | 0.21058 | 0.21058 | 4.9333 | 7.8126 | 0.53712 | 4.6176 | 5.1547 | 7.4 | 9.5684 | 0.80568 | 1.3728 | 0.43307 | 2.6115 | 0.22889 | 0.21058 | 0.75449 | 0.2 | 3.96e-05 | 9.3708 | 148 | 94.0454
[5 empty] | 75 | 20 | 7.5 | 12 | 12.5 | 2 | 0.4 | 0.6 | 2.4 | 13.7 | 12.5192 | 0 | 0.21629 | 0.21629 | 5 | 7.9178 | 0.55169 | 4.68 | 5.2316 | 7.5 | 9.6973 | 0.82753 | 1.3728 | 0.4384 | 2.6387 | 0.23509 | 0.21629 | 0.75449 | 0.2 | 3.96e-05 | 9.4926 | 150 | 94.0483
[5 empty] | 76 | 20 | 7.6 | 12 | 12.6667 | 2 | 0.4 | 0.6 | 2.4 | 13.8667 | 12.6856 | 0 | 0.22208 | 0.22208 | 5.0667 | 8.0231 | 0.56645 | 4.7424 | 5.3088 | 7.6 | 9.8262 | 0.84968 | 1.3728 | 0.44373 | 2.6662 | 0.24139 | 0.22208 | 0.75449 | 0.2 | 3.96e-05 | 9.6151 | 152 | 94.0506
[5 empty] | 77 | 20 | 7.7 | 12 | 12.8333 | 2 | 0.4 | 0.6 | 2.4 | 14.0333 | 12.852 | 0 | 0.22794 | 0.22794 | 5.1333 | 8.1283 | 0.58141 | 4.8048 | 5.3862 | 7.7 | 9.9551 | 0.87212 | 1.3728 | 0.44907 | 2.694 | 0.24776 | 0.22794 | 0.75449 | 0.2 | 3.96e-05 | 9.7383 | 154 | 94.0525
[5 empty] | 78 | 20 | 7.8 | 12 | 13 | 2 | 0.4 | 0.6 | 2.4 | 14.2 | 13.0184 | 0 | 0.23388 | 0.23388 | 5.2 | 8.2336 | 0.59657 | 4.8671 | 5.4637 | 7.8 | 10.084 | 0.89485 | 1.3728 | 0.4544 | 2.7221 | 0.25422 | 0.23388 | 0.75449 | 0.2 | 3.96e-05 | 9.8623 | 156 | 94.0539
[5 empty] | 79 | 20 | 7.9 | 12 | 13.1667 | 2 | 0.4 | 0.6 | 2.4 | 14.3667 | 13.1849 | 0 | 0.2399 | 0.2399 | 5.2667 | 8.3389 | 0.61192 | 4.9295 | 5.5415 | 7.9 | 10.213 | 0.91788 | 1.3728 | 0.45973 | 2.7504 | 0.26076 | 0.2399 | 0.75449 | 0.2 | 3.96e-05 | 9.987 | 158 | 94.0549
[5 empty] | 80 | 20 | 8 | 12 | 13.3333 | 2 | 0.4 | 0.6 | 2.4 | 14.5333 | 13.3513 | 0 | 0.246 | 0.246 | 5.3333 | 8.4441 | 0.62747 | 4.9919 | 5.6194 | 8 | 10.3419 | 0.9412 | 1.3728 | 0.46507 | 2.7791 | 0.26739 | 0.246 | 0.75449 | 0.2 | 3.96e-05 | 10.1124 | 160 | 94.0555
[5 empty] | 81 | 20 | 8.1 | 12 | 13.5 | 2 | 0.4 | 0.6 | 2.4 | 14.7 | 13.5178 | 0 | 0.25217 | 0.25217 | 5.4 | 8.5494 | 0.64321 | 5.0543 | 5.6976 | 8.1 | 10.4708 | 0.96481 | 1.3728 | 0.4704 | 2.808 | 0.2741 | 0.25217 | 0.75449 | 0.2 | 3.96e-05 | 10.2385 | 162 | 94.0556
[5 empty] | 82 | 20 | 8.2 | 12 | 13.6667 | 2 | 0.4 | 0.6 | 2.4 | 14.8667 | 13.6842 | 0 | 0.25842 | 0.25842 | 5.4667 | 8.6547 | 0.65915 | 5.1167 | 5.7759 | 8.2 | 10.5997 | 0.98872 | 1.3728 | 0.47573 | 2.8373 | 0.28089 | 0.25842 | 0.75449 | 0.2 | 3.96e-05 | 10.3654 | 164 | 94.0554
[5 empty] | 83 | 20 | 8.3 | 12 | 13.8333 | 2 | 0.4 | 0.6 | 2.4 | 15.0333 | 13.8507 | 0 | 0.26474 | 0.26474 | 5.5333 | 8.7599 | 0.67528 | 5.1791 | 5.8544 | 8.3 | 10.7287 | 1.0129 | 1.3728 | 0.48107 | 2.8668 | 0.28776 | 0.26474 | 0.75449 | 0.2 | 3.96e-05 | 10.493 | 166 | 94.0547
[5 empty] | 84 | 20 | 8.4 | 12 | 14 | 2 | 0.4 | 0.6 | 2.4 | 15.2 | 14.0171 | 0 | 0.27114 | 0.27114 | 5.6 | 8.8652 | 0.69161 | 5.2415 | 5.9332 | 8.4 | 10.8576 | 1.0374 | 1.3728 | 0.4864 | 2.8966 | 0.29472 | 0.27114 | 0.75449 | 0.2 | 3.96e-05 | 10.6213 | 168 | 94.0537
[5 empty] | 85 | 20 | 8.5 | 12 | 14.1667 | 2 | 0.4 | 0.6 | 2.4 | 15.3667 | 14.1836 | 0 | 0.27762 | 0.27762 | 5.6667 | 8.9705 | 0.70813 | 5.3039 | 6.0121 | 8.5 | 10.9866 | 1.0622 | 1.3728 | 0.49173 | 2.9267 | 0.30176 | 0.27762 | 0.75449 | 0.2 | 3.96e-05 | 10.7503 | 170 | 94.0524
[5 empty] | 86 | 20 | 8.6 | 12 | 14.3333 | 2 | 0.4 | 0.6 | 2.4 | 15.5333 | 14.3501 | 0 | 0.28418 | 0.28418 | 5.7333 | 9.0758 | 0.72485 | 5.3663 | 6.0912 | 8.6 | 11.1155 | 1.0873 | 1.3728 | 0.49707 | 2.9571 | 0.30889 | 0.28418 | 0.75449 | 0.2 | 3.96e-05 | 10.8801 | 172 | 94.0507
[5 empty] | 87 | 20 | 8.7 | 12 | 14.5 | 2 | 0.4 | 0.6 | 2.4 | 15.7 | 14.5165 | 0 | 0.29081 | 0.29081 | 5.8 | 9.1811 | 0.74177 | 5.4287 | 6.1705 | 8.7 | 11.2445 | 1.1127 | 1.3728 | 0.5024 | 2.9879 | 0.3161 | 0.29081 | 0.75449 | 0.2 | 3.96e-05 | 11.0106 | 174 | 94.0487
[5 empty] | 88 | 20 | 8.8 | 12 | 14.6667 | 2 | 0.4 | 0.6 | 2.4 | 15.8667 | 14.683 | 0 | 0.29752 | 0.29752 | 5.8667 | 9.2864 | 0.75888 | 5.4911 | 6.25 | 8.8 | 11.3734 | 1.1383 | 1.3728 | 0.50773 | 3.0189 | 0.32339 | 0.29752 | 0.75449 | 0.2 | 3.96e-05 | 11.1418 | 176 | 94.0463
[5 empty] | 89 | 20 | 8.9 | 12 | 14.8333 | 2 | 0.4 | 0.6 | 2.4 | 16.0333 | 14.8495 | 0 | 0.3043 | 0.3043 | 5.9333 | 9.3917 | 0.77619 | 5.5535 | 6.3297 | 8.9 | 11.5024 | 1.1643 | 1.3728 | 0.51307 | 3.0501 | 0.33076 | 0.3043 | 0.75449 | 0.2 | 3.96e-05 | 11.2738 | 178 | 94.0437
[5 empty] | 90 | 20 | 9 | 12 | 15 | 2 | 0.4 | 0.6 | 2.4 | 16.2 | 15.016 | 0 | 0.31116 | 0.31116 | 6 | 9.4969 | 0.79369 | 5.6159 | 6.4096 | 9 | 11.6313 | 1.1905 | 1.3728 | 0.5184 | 3.0817 | 0.33822 | 0.31116 | 0.75449 | 0.2 | 3.96e-05 | 11.4064 | 180 | 94.0407
[5 empty] | 91 | 20 | 9.1 | 12 | 15.1667 | 2 | 0.4 | 0.6 | 2.4 | 16.3667 | 15.1825 | 0 | 0.3181 | 0.3181 | 6.0667 | 9.6022 | 0.81139 | 5.6783 | 6.4897 | 9.1 | 11.7603 | 1.2171 | 1.3728 | 0.52373 | 3.1136 | 0.34576 | 0.3181 | 0.75449 | 0.2 | 3.96e-05 | 11.5398 | 182 | 94.0375
[5 empty] | 92 | 20 | 9.2 | 12 | 15.3333 | 2 | 0.4 | 0.6 | 2.4 | 16.5333 | 15.349 | 0 | 0.32512 | 0.32512 | 6.1333 | 9.7075 | 0.82928 | 5.7407 | 6.57 | 9.2 | 11.8893 | 1.2439 | 1.3728 | 0.52907 | 3.1458 | 0.35339 | 0.32512 | 0.75449 | 0.2 | 3.96e-05 | 11.674 | 184 | 94.034
[5 empty] | 93 | 20 | 9.3 | 12 | 15.5 | 2 | 0.4 | 0.6 | 2.4 | 16.7 | 15.5155 | 0 | 0.33221 | 0.33221 | 6.2 | 9.8128 | 0.84737 | 5.8031 | 6.6505 | 9.3 | 12.0182 | 1.2711 | 1.3728 | 0.5344 | 3.1783 | 0.36109 | 0.33221 | 0.75449 | 0.2 | 3.96e-05 | 11.8088 | 186 | 94.0302
[5 empty] | 94 | 20 | 9.4 | 12 | 15.6667 | 2 | 0.4 | 0.6 | 2.4 | 16.8667 | 15.682 | 0 | 0.33938 | 0.33938 | 6.2667 | 9.9182 | 0.86565 | 5.8655 | 6.7312 | 9.4 | 12.1472 | 1.2985 | 1.3728 | 0.53973 | 3.211 | 0.36889 | 0.33938 | 0.75449 | 0.2 | 3.96e-05 | 11.9444 | 188 | 94.0262
[5 empty] | 95 | 20 | 9.5 | 12 | 15.8333 | 2 | 0.4 | 0.6 | 2.4 | 17.0333 | 15.8485 | 0 | 0.34662 | 0.34662 | 6.3333 | 10.0235 | 0.88413 | 5.9279 | 6.8121 | 9.5 | 12.2762 | 1.3262 | 1.3728 | 0.54507 | 3.2441 | 0.37676 | 0.34662 | 0.75449 | 0.2 | 3.96e-05 | 12.0807 | 190 | 94.0219
[5 empty] | 96 | 20 | 9.6 | 12 | 16 | 2 | 0.4 | 0.6 | 2.4 | 17.2 | 16.015 | 0 | 0.35394 | 0.35394 | 6.4 | 10.1288 | 0.90281 | 5.9903 | 6.8931 | 9.6 | 12.4052 | 1.3542 | 1.3728 | 0.5504 | 3.2774 | 0.38472 | 0.35394 | 0.75449 | 0.2 | 3.96e-05 | 12.2177 | 192 | 94.0173
[5 empty] | 97 | 20 | 9.7 | 12 | 16.1667 | 2 | 0.4 | 0.6 | 2.4 | 17.3667 | 16.1815 | 0 | 0.36134 | 0.36134 | 6.4667 | 10.2341 | 0.92168 | 6.0527 | 6.9744 | 9.7 | 12.5341 | 1.3825 | 1.3728 | 0.55573 | 3.3111 | 0.39276 | 0.36134 | 0.75449 | 0.2 | 3.96e-05 | 12.3554 | 194 | 94.0125
[5 empty] | 98 | 20 | 9.8 | 12 | 16.3333 | 2 | 0.4 | 0.6 | 2.4 | 17.5333 | 16.348 | 0 | 0.36882 | 0.36882 | 6.5333 | 10.3394 | 0.94075 | 6.1151 | 7.0559 | 9.8 | 12.6631 | 1.4111 | 1.3728 | 0.56107 | 3.345 | 0.40089 | 0.36882 | 0.75449 | 0.2 | 3.96e-05 | 12.4939 | 196 | 94.0075
[5 empty] | 99 | 20 | 9.9 | 12 | 16.5 | 2 | 0.4 | 0.6 | 2.4 | 17.7 | 16.5145 | 0 | 0.37637 | 0.37637 | 6.6 | 10.4447 | 0.96001 | 6.1775 | 7.1375 | 9.9 | 12.7921 | 1.44 | 1.3728 | 0.5664 | 3.3792 | 0.4091 | 0.37637 | 0.75449 | 0.2 | 3.96e-05 | 12.6331 | 198 | 94.0023
[5 empty] | 100 | 20 | 10 | 12 | 16.6667 | 2 | 0.4 | 0.6 | 2.4 | 17.8667 | 16.6811 | 0 | 0.384 | 0.384 | 6.6667 | 10.55 | 0.97947 | 6.2399 | 7.2194 | 10 | 12.9211 | 1.4692 | 1.3728 | 0.57173 | 3.4137 | 0.41739 | 0.384 | 0.75449 | 0.2 | 3.96e-05 | 12.773 | 200 | 93.9969
[5 empty] | 101 | 20 | 10.1 | 12 | 16.8333 | 2 | 0.4 | 0.6 | 2.4 | 18.0333 | 16.8476 | 0 | 0.3917 | 0.3917 | 6.7333 | 10.6553 | 0.99912 | 6.3023 | 7.3015 | 10.1 | 13.0501 | 1.4987 | 1.3728 | 0.57707 | 3.4485 | 0.42576 | 0.3917 | 0.75449 | 0.2 | 3.96e-05 | 12.9137 | 202 | 93.9912
[5 empty] | 102 | 20 | 10.2 | 12 | 17 | 2 | 0.4 | 0.6 | 2.4 | 18.2 | 17.0141 | 0 | 0.39948 | 0.39948 | 6.8 | 10.7607 | 1.019 | 6.3647 | 7.3837 | 10.2 | 13.1791 | 1.5285 | 1.3728 | 0.5824 | 3.4837 | 0.43422 | 0.39948 | 0.75449 | 0.2 | 3.96e-05 | 13.0551 | 204 | 93.9854
[5 empty] | 103 | 20 | 10.3 | 12 | 17.1667 | 2 | 0.4 | 0.6 | 2.4 | 18.3667 | 17.1806 | 0 | 0.40734 | 0.40734 | 6.8667 | 10.866 | 1.039 | 6.4271 | 7.4661 | 10.3 | 13.3081 | 1.5585 | 1.3728 | 0.58773 | 3.5191 | 0.44276 | 0.40734 | 0.75449 | 0.2 | 3.96e-05 | 13.1972 | 206 | 93.9793
[5 empty] | 104 | 20 | 10.4 | 12 | 17.3333 | 2 | 0.4 | 0.6 | 2.4 | 18.5333 | 17.3472 | 0 | 0.41528 | 0.41528 | 6.9333 | 10.9713 | 1.0593 | 6.4895 | 7.5488 | 10.4 | 13.4371 | 1.5889 | 1.3728 | 0.59307 | 3.5547 | 0.45139 | 0.41528 | 0.75449 | 0.2 | 3.96e-05 | 13.34 | 208 | 93.9731
[5 empty] | 105 | 20 | 10.5 | 12 | 17.5 | 2 | 0.4 | 0.6 | 2.4 | 18.7 | 17.5137 | 0 | 0.42329 | 0.42329 | 7 | 11.0766 | 1.0797 | 6.5519 | 7.6316 | 10.5 | 13.5661 | 1.6195 | 1.3728 | 0.5984 | 3.5907 | 0.4601 | 0.42329 | 0.75449 | 0.2 | 3.96e-05 | 13.4836 | 210 | 93.9666
[5 empty] | 106 | 20 | 10.6 | 12 | 17.6667 | 2 | 0.4 | 0.6 | 2.4 | 18.8667 | 17.6802 | 0 | 0.43138 | 0.43138 | 7.0667 | 11.182 | 1.1003 | 6.6143 | 7.7147 | 10.6 | 13.6951 | 1.6505 | 1.3728 | 0.60373 | 3.627 | 0.46889 | 0.43138 | 0.75449 | 0.2 | 3.96e-05 | 13.6278 | 212 | 93.96
[5 empty] | 107 | 20 | 10.7 | 12 | 17.8333 | 2 | 0.4 | 0.6 | 2.4 | 19.0333 | 17.8468 | 0 | 0.43954 | 0.43954 | 7.1333 | 11.2873 | 1.1211 | 6.6767 | 7.7979 | 10.7 | 13.8241 | 1.6817 | 1.3728 | 0.60907 | 3.6636 | 0.47776 | 0.43954 | 0.75449 | 0.2 | 3.96e-05 | 13.7728 | 214 | 93.9533
[5 empty] | 108 | 20 | 10.8 | 12 | 18 | 2 | 0.4 | 0.6 | 2.4 | 19.2 | 18.0133 | 0 | 0.44778 | 0.44778 | 7.2 | 11.3926 | 1.1422 | 6.7391 | 7.8813 | 10.8 | 13.9531 | 1.7133 | 1.3728 | 0.6144 | 3.7005 | 0.48672 | 0.44778 | 0.75449 | 0.2 | 3.96e-05 | 13.9186 | 216 | 93.9463
[5 empty] | 109 | 20 | 10.9 | 12 | 18.1667 | 2 | 0.4 | 0.6 | 2.4 | 19.3667 | 18.1799 | 0 | 0.4561 | 0.4561 | 7.2667 | 11.498 | 1.1634 | 6.8015 | 7.9649 | 10.9 | 14.0821 | 1.7451 | 1.3728 | 0.61973 | 3.7376 | 0.49576 | 0.4561 | 0.75449 | 0.2 | 3.96e-05 | 14.065 | 218 | 93.9392
[5 empty] | 110 | 20 | 11 | 12 | 18.3333 | 2 | 0.4 | 0.6 | 2.4 | 19.5333 | 18.3464 | 0 | 0.4645 | 0.4645 | 7.3333 | 11.6033 | 1.1848 | 6.8639 | 8.0487 | 11 | 14.2111 | 1.7772 | 1.3728 | 0.62507 | 3.7751 | 0.50489 | 0.4645 | 0.75449 | 0.2 | 3.96e-05 | 14.2122 | 220 | 93.9319
[5 empty] | 111 | 20 | 11.1 | 12 | 18.5 | 2 | 0.4 | 0.6 | 2.4 | 19.7 | 18.513 | 0 | 0.47297 | 0.47297 | 7.4 | 11.7086 | 1.2064 | 6.9263 | 8.1327 | 11.1 | 14.3401 | 1.8096 | 1.3728 | 0.6304 | 3.8128 | 0.5141 | 0.47297 | 0.75449 | 0.2 | 3.96e-05 | 14.3601 | 222 | 93.9245
[5 empty] | 112 | 20 | 11.2 | 12 | 18.6667 | 2 | 0.4 | 0.6 | 2.4 | 19.8667 | 18.6795 | 0 | 0.48152 | 0.48152 | 7.4667 | 11.814 | 1.2282 | 6.9887 | 8.2169 | 11.2 | 14.4691 | 1.8423 | 1.3728 | 0.63573 | 3.8509 | 0.52339 | 0.48152 | 0.75449 | 0.2 | 3.96e-05 | 14.5087 | 224 | 93.9169
[5 empty] | 113 | 20 | 11.3 | 12 | 18.8333 | 2 | 0.4 | 0.6 | 2.4 | 20.0333 | 18.8461 | 0 | 0.49014 | 0.49014 | 7.5333 | 11.9193 | 1.2502 | 7.0511 | 8.3013 | 11.3 | 14.5981 | 1.8753 | 1.3728 | 0.64107 | 3.8892 | 0.53276 | 0.49014 | 0.75449 | 0.2 | 3.96e-05 | 14.6581 | 226 | 93.9092
[5 empty] | 114 | 20 | 11.4 | 12 | 19 | 2 | 0.4 | 0.6 | 2.4 | 20.2 | 19.0126 | 0 | 0.49884 | 0.49884 | 7.6 | 12.0246 | 1.2724 | 7.1135 | 8.3859 | 11.4 | 14.7271 | 1.9086 | 1.3728 | 0.6464 | 3.9278 | 0.54222 | 0.49884 | 0.75449 | 0.2 | 3.96e-05 | 14.8082 | 228 | 93.9013
[5 empty] | 115 | 20 | 11.5 | 12 | 19.1667 | 2 | 0.4 | 0.6 | 2.4 | 20.3667 | 19.1792 | 0 | 0.50762 | 0.50762 | 7.6667 | 12.13 | 1.2948 | 7.1759 | 8.4707 | 11.5 | 14.8561 | 1.9422 | 1.3728 | 0.65173 | 3.9667 | 0.55176 | 0.50762 | 0.75449 | 0.2 | 3.96e-05 | 14.959 | 230 | 93.8933
[5 empty] | 116 | 20 | 11.6 | 12 | 19.3333 | 2 | 0.4 | 0.6 | 2.4 | 20.5333 | 19.3457 | 0 | 0.51648 | 0.51648 | 7.7333 | 12.2353 | 1.3174 | 7.2383 | 8.5557 | 11.6 | 14.9851 | 1.9761 | 1.3728 | 0.65707 | 4.0059 | 0.56139 | 0.51648 | 0.75449 | 0.2 | 3.96e-05 | 15.1105 | 232 | 93.8851
[5 empty] | 117 | 20 | 11.7 | 12 | 19.5 | 2 | 0.4 | 0.6 | 2.4 | 20.7 | 19.5123 | 0 | 0.52541 | 0.52541 | 7.8 | 12.3407 | 1.3402 | 7.3007 | 8.6409 | 11.7 | 15.1142 | 2.0103 | 1.3728 | 0.6624 | 4.0455 | 0.5711 | 0.52541 | 0.75449 | 0.2 | 3.96e-05 | 15.2628 | 234 | 93.8768
[5 empty] | 118 | 20 | 11.8 | 12 | 19.6667 | 2 | 0.4 | 0.6 | 2.4 | 20.8667 | 19.6789 | 0 | 0.53442 | 0.53442 | 7.8667 | 12.446 | 1.3631 | 7.3631 | 8.7263 | 11.8 | 15.2432 | 2.0447 | 1.3728 | 0.66773 | 4.0853 | 0.58089 | 0.53442 | 0.75449 | 0.2 | 3.96e-05 | 15.4158 | 236 | 93.8684
[5 empty] | 119 | 20 | 11.9 | 12 | 19.8333 | 2 | 0.4 | 0.6 | 2.4 | 21.0333 | 19.8454 | 0 | 0.5435 | 0.5435 | 7.9333 | 12.5514 | 1.3863 | 7.4255 | 8.8118 | 11.9 | 15.3722 | 2.0795 | 1.3728 | 0.67307 | 4.1253 | 0.59076 | 0.5435 | 0.75449 | 0.2 | 3.96e-05 | 15.5695 | 238 | 93.8599
[5 empty] | 120 | 20 | 12 | 12 | 20 | 2 | 0.4 | 0.6 | 2.4 | 21.2 | 20.012 | 0 | 0.55266 | 0.55266 | 8 | 12.6567 | 1.4097 | 7.4879 | 8.8976 | 12 | 15.5012 | 2.1145 | 1.3728 | 0.6784 | 4.1657 | 0.60072 | 0.55266 | 0.75449 | 0.2 | 3.96e-05 | 15.7239 | 240 | 93.8512
[5 empty] | 121 | 20 | 12.1 | 12 | 20.1667 | 2 | 0.4 | 0.6 | 2.4 | 21.3667 | 20.1786 | 0 | 0.5619 | 0.5619 | 8.0667 | 12.762 | 1.4333 | 7.5503 | 8.9836 | 12.1 | 15.6302 | 2.1499 | 1.3728 | 0.68373 | 4.2064 | 0.61076 | 0.5619 | 0.75449 | 0.2 | 3.96e-05 | 15.8791 | 242 | 93.8424
[5 empty] | 122 | 20 | 12.2 | 12 | 20.3333 | 2 | 0.4 | 0.6 | 2.4 | 21.5333 | 20.3451 | 0 | 0.57122 | 0.57122 | 8.1333 | 12.8674 | 1.457 | 7.6127 | 9.0697 | 12.2 | 15.7593 | 2.1855 | 1.3728 | 0.68907 | 4.2474 | 0.62089 | 0.57122 | 0.75449 | 0.2 | 3.96e-05 | 16.035 | 244 | 93.8335
[5 empty] | 123 | 20 | 12.3 | 12 | 20.5 | 2 | 0.4 | 0.6 | 2.4 | 21.7 | 20.5117 | 0 | 0.58061 | 0.58061 | 8.2 | 12.9727 | 1.481 | 7.6751 | 9.1561 | 12.3 | 15.8883 | 2.2215 | 1.3728 | 0.6944 | 4.2887 | 0.6311 | 0.58061 | 0.75449 | 0.2 | 3.96e-05 | 16.1916 | 246 | 93.8245
[5 empty] | 124 | 20 | 12.4 | 12 | 20.6667 | 2 | 0.4 | 0.6 | 2.4 | 21.8667 | 20.6783 | 0 | 0.59008 | 0.59008 | 8.2667 | 13.0781 | 1.5051 | 7.7375 | 9.2426 | 12.4 | 16.0173 | 2.2577 | 1.3728 | 0.69973 | 4.3302 | 0.64139 | 0.59008 | 0.75449 | 0.2 | 3.96e-05 | 16.3489 | 248 | 93.8154
[5 empty] | 125 | 20 | 12.5 | 12 | 20.8333 | 2 | 0.4 | 0.6 | 2.4 | 22.0333 | 20.8449 | 0 | 0.59962 | 0.59962 | 8.3333 | 13.1834 | 1.5295 | 7.7999 | 9.3294 | 12.5 | 16.1464 | 2.2942 | 1.3728 | 0.70507 | 4.3721 | 0.65176 | 0.59962 | 0.75449 | 0.2 | 3.96e-05 | 16.507 | 250 | 93.8062
[5 empty] | 126 | 20 | 12.6 | 12 | 21 | 2 | 0.4 | 0.6 | 2.4 | 22.2 | 21.0114 | 0 | 0.60924 | 0.60924 | 8.4 | 13.2888 | 1.554 | 7.8623 | 9.4163 | 12.6 | 16.2754 | 2.331 | 1.3728 | 0.7104 | 4.4142 | 0.66222 | 0.60924 | 0.75449 | 0.2 | 3.96e-05 | 16.6658 | 252 | 93.7968
[5 empty] | 127 | 20 | 12.7 | 12 | 21.1667 | 2 | 0.4 | 0.6 | 2.4 | 22.3667 | 21.178 | 0 | 0.61894 | 0.61894 | 8.4667 | 13.3941 | 1.5787 | 7.9247 | 9.5035 | 12.7 | 16.4044 | 2.3681 | 1.3728 | 0.71573 | 4.4567 | 0.67276 | 0.61894 | 0.75449 | 0.2 | 3.96e-05 | 16.8253 | 254 | 93.7874
[5 empty] | 128 | 20 | 12.8 | 12 | 21.3333 | 2 | 0.4 | 0.6 | 2.4 | 22.5333 | 21.3446 | 0 | 0.62872 | 0.62872 | 8.5333 | 13.4995 | 1.6037 | 7.9871 | 9.5908 | 12.8 | 16.5334 | 2.4055 | 1.3728 | 0.72107 | 4.4994 | 0.68339 | 0.62872 | 0.75449 | 0.2 | 3.96e-05 | 16.9855 | 256 | 93.7779
[5 empty] | 129 | 20 | 12.9 | 12 | 21.5 | 2 | 0.4 | 0.6 | 2.4 | 22.7 | 21.5112 | 0 | 0.63857 | 0.63857 | 8.6 | 13.6049 | 1.6288 | 8.0495 | 9.6783 | 12.9 | 16.6625 | 2.4432 | 1.3728 | 0.7264 | 4.5424 | 0.6941 | 0.63857 | 0.75449 | 0.2 | 3.96e-05 | 17.1465 | 258 | 93.7682
[5 empty] | 130 | 20 | 13 | 12 | 21.6667 | 2 | 0.4 | 0.6 | 2.4 | 22.8667 | 21.6777 | 0 | 0.6485 | 0.6485 | 8.6667 | 13.7102 | 1.6541 | 8.1119 | 9.7661 | 13 | 16.7915 | 2.4812 | 1.3728 | 0.73173 | 4.5857 | 0.70489 | 0.6485 | 0.75449 | 0.2 | 3.96e-05 | 17.3082 | 260 | 93.7585
[5 empty] | 131 | 20 | 13.1 | 12 | 21.8333 | 2 | 0.4 | 0.6 | 2.4 | 23.0333 | 21.8443 | 0 | 0.6585 | 0.6585 | 8.7333 | 13.8156 | 1.6797 | 8.1743 | 9.854 | 13.1 | 16.9205 | 2.5195 | 1.3728 | 0.73707 | 4.6293 | 0.71576 | 0.6585 | 0.75449 | 0.2 | 3.96e-05 | 17.4706 | 262 | 93.7487
[5 empty] | 132 | 20 | 13.2 | 12 | 22 | 2 | 0.4 | 0.6 | 2.4 | 23.2 | 22.0109 | 0 | 0.66858 | 0.66858 | 8.8 | 13.9209 | 1.7054 | 8.2367 | 9.9421 | 13.2 | 17.0496 | 2.5581 | 1.3728 | 0.7424 | 4.6733 | 0.72672 | 0.66858 | 0.75449 | 0.2 | 3.96e-05 | 17.6338 | 264 | 93.7388
[5 empty] | 133 | 20 | 13.3 | 12 | 22.1667 | 2 | 0.4 | 0.6 | 2.4 | 23.3667 | 22.1775 | 0 | 0.67874 | 0.67874 | 8.8667 | 14.0263 | 1.7313 | 8.2991 | 10.0304 | 13.3 | 17.1786 | 2.5969 | 1.3728 | 0.74773 | 4.7175 | 0.73776 | 0.67874 | 0.75449 | 0.2 | 3.96e-05 | 17.7976 | 266 | 93.7288
[5 empty] | 134 | 20 | 13.4 | 12 | 22.3333 | 2 | 0.4 | 0.6 | 2.4 | 23.5333 | 22.3441 | 0 | 0.68898 | 0.68898 | 8.9333 | 14.1316 | 1.7574 | 8.3615 | 10.1189 | 13.4 | 17.3076 | 2.6361 | 1.3728 | 0.75307 | 4.7619 | 0.74889 | 0.68898 | 0.75449 | 0.2 | 3.96e-05 | 17.9622 | 268 | 93.7187
[5 empty] | 135 | 20 | 13.5 | 12 | 22.5 | 2 | 0.4 | 0.6 | 2.4 | 23.7 | 22.5107 | 0 | 0.69929 | 0.69929 | 9 | 14.237 | 1.7837 | 8.4239 | 10.2076 | 13.5 | 17.4367 | 2.6755 | 1.3728 | 0.7584 | 4.8067 | 0.7601 | 0.69929 | 0.75449 | 0.2 | 3.96e-05 | 18.1275 | 270 | 93.7085
[5 empty] | 136 | 20 | 13.6 | 12 | 22.6667 | 2 | 0.4 | 0.6 | 2.4 | 23.8667 | 22.6773 | 0 | 0.70968 | 0.70968 | 9.0667 | 14.3424 | 1.8102 | 8.4863 | 10.2965 | 13.6 | 17.5657 | 2.7153 | 1.3728 | 0.76373 | 4.8518 | 0.77139 | 0.70968 | 0.75449 | 0.2 | 3.96e-05 | 18.2936 | 272 | 93.6982
[5 empty] | 137 | 20 | 13.7 | 12 | 22.8333 | 2 | 0.4 | 0.6 | 2.4 | 24.0333 | 22.8438 | 0 | 0.72014 | 0.72014 | 9.1333 | 14.4477 | 1.8369 | 8.5487 | 10.3856 | 13.7 | 17.6948 | 2.7553 | 1.3728 | 0.76907 | 4.8972 | 0.78276 | 0.72014 | 0.75449 | 0.2 | 3.96e-05 | 18.4604 | 274 | 93.6879
[5 empty] | 138 | 20 | 13.8 | 12 | 23 | 2 | 0.4 | 0.6 | 2.4 | 24.2 | 23.0104 | 0 | 0.73068 | 0.73068 | 9.2 | 14.5531 | 1.8638 | 8.6111 | 10.4749 | 13.8 | 17.8238 | 2.7957 | 1.3728 | 0.7744 | 4.9429 | 0.79422 | 0.73068 | 0.75449 | 0.2 | 3.96e-05 | 18.6278 | 276 | 93.6775
[5 empty] | 139 | 20 | 13.9 | 12 | 23.1667 | 2 | 0.4 | 0.6 | 2.4 | 24.3667 | 23.177 | 0 | 0.7413 | 0.7413 | 9.2667 | 14.6584 | 1.8909 | 8.6735 | 10.5644 | 13.9 | 17.9528 | 2.8363 | 1.3728 | 0.77973 | 4.9888 | 0.80576 | 0.7413 | 0.75449 | 0.2 | 3.96e-05 | 18.7961 | 278 | 93.667
[5 empty] | 140 | 20 | 14 | 12 | 23.3333 | 2 | 0.4 | 0.6 | 2.4 | 24.5333 | 23.3436 | 0 | 0.752 | 0.752 | 9.3333 | 14.7638 | 1.9181 | 8.7359 | 10.654 | 14 | 18.0819 | 2.8772 | 1.3728 | 0.78507 | 5.0351 | 0.81739 | 0.752 | 0.75449 | 0.2 | 3.96e-05 | 18.965 | 280 | 93.6564
[5 empty] | 141 | 20 | 14.1 | 12 | 23.5 | 2 | 0.4 | 0.6 | 2.4 | 24.7 | 23.5102 | 0 | 0.76277 | 0.76277 | 9.4 | 14.8692 | 1.9456 | 8.7983 | 10.7439 | 14.1 | 18.2109 | 2.9184 | 1.3728 | 0.7904 | 5.0816 | 0.8291 | 0.76277 | 0.75449 | 0.2 | 3.96e-05 | 19.1347 | 282 | 93.6458
[5 empty] | 142 | 20 | 14.2 | 12 | 23.6667 | 2 | 0.4 | 0.6 | 2.4 | 24.8667 | 23.6768 | 0 | 0.77362 | 0.77362 | 9.4667 | 14.9745 | 1.9733 | 8.8607 | 10.834 | 14.2 | 18.34 | 2.9599 | 1.3728 | 0.79573 | 5.1285 | 0.84089 | 0.77362 | 0.75449 | 0.2 | 3.96e-05 | 19.3051 | 284 | 93.6351
[5 empty] | 143 | 20 | 14.3 | 12 | 23.8333 | 2 | 0.4 | 0.6 | 2.4 | 25.0333 | 23.8434 | 0 | 0.78454 | 0.78454 | 9.5333 | 15.0799 | 2.0011 | 8.9231 | 10.9243 | 14.3 | 18.469 | 3.0017 | 1.3728 | 0.80107 | 5.1756 | 0.85276 | 0.78454 | 0.75449 | 0.2 | 3.96e-05 | 19.4762 | 286 | 93.6243
[5 empty] | 144 | 20 | 14.4 | 12 | 24 | 2 | 0.4 | 0.6 | 2.4 | 25.2 | 24.01 | 0 | 0.79554 | 0.79554 | 9.6 | 15.1853 | 2.0292 | 8.9855 | 11.0147 | 14.4 | 18.5981 | 3.0438 | 1.3728 | 0.8064 | 5.223 | 0.86472 | 0.79554 | 0.75449 | 0.2 | 3.96e-05 | 19.6481 | 288 | 93.6135
[5 empty] | 145 | 20 | 14.5 | 12 | 24.1667 | 2 | 0.4 | 0.6 | 2.4 | 25.3667 | 24.1766 | 0 | 0.80662 | 0.80662 | 9.6667 | 15.2906 | 2.0575 | 9.0479 | 11.1054 | 14.5 | 18.7271 | 3.0862 | 1.3728 | 0.81173 | 5.2707 | 0.87676 | 0.80662 | 0.75449 | 0.2 | 3.96e-05 | 19.8206 | 290 | 93.6025
[5 empty] | 146 | 20 | 14.6 | 12 | 24.3333 | 2 | 0.4 | 0.6 | 2.4 | 25.5333 | 24.3432 | 0 | 0.81778 | 0.81778 | 9.7333 | 15.396 | 2.0859 | 9.1103 | 11.1962 | 14.6 | 18.8562 | 3.1289 | 1.3728 | 0.81707 | 5.3187 | 0.88889 | 0.81778 | 0.75449 | 0.2 | 3.96e-05 | 19.9939 | 292 | 93.5916
[5 empty] | 147 | 20 | 14.7 | 12 | 24.5 | 2 | 0.4 | 0.6 | 2.4 | 25.7 | 24.5098 | 0 | 0.82901 | 0.82901 | 9.8 | 15.5014 | 2.1146 | 9.1727 | 11.2873 | 14.7 | 18.9852 | 3.1719 | 1.3728 | 0.8224 | 5.3671 | 0.9011 | 0.82901 | 0.75449 | 0.2 | 3.96e-05 | 20.168 | 294 | 93.5805
[5 empty] | 148 | 20 | 14.8 | 12 | 24.6667 | 2 | 0.4 | 0.6 | 2.4 | 25.8667 | 24.6764 | 0 | 0.84032 | 0.84032 | 9.8667 | 15.6067 | 2.1434 | 9.2351 | 11.3785 | 14.8 | 19.1143 | 3.2151 | 1.3728 | 0.82773 | 5.4157 | 0.91339 | 0.84032 | 0.75449 | 0.2 | 3.96e-05 | 20.3427 | 296 | 93.5694
[5 empty] | 149 | 20 | 14.9 | 12 | 24.8333 | 2 | 0.4 | 0.6 | 2.4 | 26.0333 | 24.843 | 0 | 0.8517 | 0.8517 | 9.9333 | 15.7121 | 2.1725 | 9.2975 | 11.47 | 14.9 | 19.2433 | 3.2587 | 1.3728 | 0.83307 | 5.4645 | 0.92576 | 0.8517 | 0.75449 | 0.2 | 3.96e-05 | 20.5182 | 298 | 93.5582
[5 empty] | 150 | 20 | 15 | 12 | 25 | 2 | 0.4 | 0.6 | 2.4 | 26.2 | 25.0096 | 0 | 0.86316 | 0.86316 | 10 | 15.8175 | 2.2017 | 9.3599 | 11.5616 | 15 | 19.3724 | 3.3025 | 1.3728 | 0.8384 | 5.5137 | 0.93822 | 0.86316 | 0.75449 | 0.2 | 3.96e-05 | 20.6944 | 300 | 93.547
Note on V6: 1 = DCM operation 2 = CCM operation

## Loop_Modeling (hidden)
EXCEL Variables Names/Calculations |  |  |  |  | Calculations
Input from user =
| Output = |  |  |  |  | Operating mode
| Constant | [5 empty] | CCM Plant Transfer Function | [15 empty] | DCM Operation Loop Model | [12 empty] | Error Amplifier | [12 empty] | CCM Open Loop Response |  |  | DCM Open Loop Response |  |  | Displayed Loop Calclation
[8 empty] | wp_lf |  |  | wz_esr |  |  | wz_esr |  |  | Sampling |  |  | Total |  |  |  | wp_lf |  |  | wz_esr |  |  | wz_RHP |  |  | Total |  |  |  | wp0_ea |  |  | wp1_ea |  |  | wz_ea |  |  | Total |  |  | Total |  |  | Total |  |  | Total
Variable Name | Value | STD Units | Notes |  |  |  | ADC | Complex | Gain | Phase | Complex | Gain | Phase | Complex | Gain | Phase | Complex | Gain | Phase | COMPLEX | Gain | Phase | ADC | Complex | Gain | Phase | Complex | Gain | Phase | Complex | Gain | Phase | COMPLEX | Gain | Phase | ADC_ea | Complex | Gain | Phase | Complex | Gain | Phase | Complex | Gain | Phase | COMPLEX | Gain | Phase | COMPLEX | Gain | Phase | COMPLEX | Gain | Phase | Gain | Phase
[5 empty] | Frcoss (VIN)min | 5500 | 17.4863387978142 | 1+8.5204112886868i | 8.5789 | 1.454 | 1+0.129936272152474i | 1.0084 | 0.12921 | 1-0.103672557568463i | 1.0054 | -0.1033 | 0.99996975+0.0518362787842315i | 1.0013 | 0.051791 | 0.187434594535747-2.05521112594217i | 6.2931 | -84.7891 | 69.5520360182888 | 1+6.18744153107018i | 6.2677 | 1.4106 | 1+0.129936272152474i | 1.0084 | 0.12921 | 1-0.0157732773262501i | 1.0001 | -0.015772 | 3.02472314590808-10.7750288848717i | 20.9778 | -74.3197 | -0.0000166666666666667 | 0.000117495565244258i | 0.0001175 | 1.5708 | 1+0.119406392775912i | 1.0071 | 0.11884 | 1+4.05981735438101i | 4.1812 | 1.3293 | -0.551087296478604+0.207652671570985i | -4.599 | 159.3533 | 0.323477256975036+1.17152203738839i | 1.6941 | 74.5643 | 0.570577033123398+6.56607337965322i | 16.3788 | 85.0336 | 1.6941 | 74.5643
[5 empty] | Fcross (VINvar) | 5500 | 19.1021967526266 | 1+7.75646323737308i | 7.8207 | 1.4426 | 1+0.129936272152474i | 1.0084 | 0.12921 | 1-0.071994831644766i | 1.0026 | -0.071871 | 0.99996975+0.0535641547437059i | 1.0014 | 0.053515 | 0.32467296098271-2.44451058323024i | 7.8398 | -82.4344 | 69.5520360182888 | 1+6.18744153107018i | 6.2677 | 1.4106 | 1+0.129936272152474i | 1.0084 | 0.12921 | 1-0.0157732773262501i | 1.0001 | -0.015772 | 3.02472314590808-10.7750288848717i | 20.9778 | -74.3197 | -0.0000166666666666667 | 0.000117495565244258i | 0.0001175 | 1.5708 | 1+0.119406392775912i | 1.0071 | 0.11884 | 1+4.05981735438101i | 4.1812 | 1.3293 | -0.551087296478604+0.207652671570985i | -4.599 | 159.3533 | 0.328686008983641+1.41455793626061i | 3.2408 | 76.9189 | 0.570577033123398+6.56607337965322i | 16.3788 | 85.0336 | 3.2408 | 76.9189
Input Parameters |  |  |  |  | wz_RHP | 76394.3727 | 19.1021967526266 | 1+107.736389684814i | 107.741 | 1.5615 | 1+1.8048i | 2.0633 | 1.0648 | 1-i | 1.4142 | -0.7854 | 0.994163899822201+0.744i | 1.2417 | 0.64246 | -0.144328009746254-0.390838688860893i | -7.6049 | -110.2681 | 69.5520360182888 | 1+85.9428571428572i | 85.9487 | 1.5592 | 1+1.8048i | 2.0633 | 1.0648 | 1-0.219089023002067i | 1.0237 | -0.21568 | 1.29625230230168-1.11419945105711i | 4.6564 | -40.6809 | -0.0000166666666666667 | 0.001632i | 0.001632 | 1.5708 | 1+1.65854117647059i | 1.9367 | 1.0282 | 1+56.3904i | 56.3993 | 1.5531 | -0.149021747707222+0.257371123062694i | -10.5332 | 120.0715 | 0.122098604543971+0.0210976025278526i | -18.138 | 9.8034 | 0.093592980475899+0.499657860306944i | -5.8768 | 79.3906 | -18.138 | 9.8034
VIN_min | 10 | V | Minimum input voltage |  | wz_esr | 42328.4423 | 19.1021967526266 | 1+59.6943648519581i | 59.7027 | 1.554 | 1+i | 1.4142 | 0.7854 | 1-0.554078014184398i | 1.1432 | -0.50597 | 0.998208302971467+0.412234042553192i | 1.08 | 0.39164 | -0.0456553130008048-0.476809312234422i | -6.3935 | -95.4695 | 69.5520360182888 | 1+47.6190476190477i | 47.6295 | 1.5498 | 1+i | 1.4142 | 0.7854 | 1-0.121392410794585i | 1.0073 | -0.1208 | 1.31710288840139-1.6102384716142i | 6.3625 | -50.7184 | -0.0000166666666666667 | 0.000904255319148936i | 0.00090426 | 1.5708 | 1+0.918961201501878i | 1.3581 | 0.74319 | 1+31.2446808510639i | 31.2607 | 1.5388 | -0.303034839256206+0.296908632528831i | -7.4476 | 135.585 | 0.155403951308925+0.130934376738075i | -13.8411 | 40.1155 | 0.0789656405816871+0.879017573904798i | -1.0851 | 84.8667 | -13.8411 | 40.1155
VIN_nom | 12 | V | Nominal input voltage |  | wp_lf | 709.0861 | 19.1021967526266 | 1+i | 1.4142 | 0.7854 | 1+0.016752i | 1.0001 | 0.01675 | 1-0.00928191489361702i | 1 | -0.0092816 | 0.999999497196952+0.00690574468085106i | 1 | 0.0069056 | 9.55800496357983-9.54724590728694i | 22.6128 | -44.9677 | 69.5520360182888 | 1+0.797714285714286i | 1.2792 | 0.67335 | 1+0.016752i | 1.0001 | 0.01675 | 1-0.00203356566563089i | 1 | -0.0020336 | 43.0049229556245-33.281944322787i | 34.7087 | -37.7366 | -0.0000166666666666667 | 0.000015148085106383i | 1.5148e-05 | 1.5708 | 1+0.0153944380475594i | 1.0001 | 0.015393 | 1+0.523410893617021i | 1.1287 | 0.4822 | -0.558812204487574+1.10885167752574i | 1.8803 | 116.7461 | 5.24534981584466+15.9335273699008i | 24.4931 | 71.7783 | 12.8730639929898+66.2844376378587i | 36.589 | 79.0094 | 24.4931 | 71.7783
VIN_max | 18 | V | Maximum input voltage |  | wz_ea | 1354.7407 | 19.1021967526266 | 1+1.91054487439021i | 2.1564 | 1.0886 | 1+0.0320054477357848i | 1.0005 | 0.031995 | 1-0.0177335149245262i | 1.0002 | -0.017732 | 0.999998164677505+0.0131937351038475i | 1.0001 | 0.013193 | 4.11863733122969-7.84839252689303i | 18.952 | -62.3107 | 69.5520360182888 | 1+1.52406893979928i | 1.8229 | 0.99012 | 1+0.0320054477357848i | 1.0005 | 0.031995 | 1-0.00388521845920701i | 1 | -0.0038852 | 21.8315248319482-31.3169297053419i | 31.6357 | -55.119 | -0.0000166666666666667 | 0.0000289410963568267i | 2.8941e-05 | 1.5708 | 1+0.0294117647058824i | 1.0004 | 0.029403 | 1+i | 1.4142 | 0.7854 | -0.558461538461539+0.592307692307693i | -1.7868 | 133.3153 | 2.34856272556529+6.8225259381317i | 17.1653 | 71.0047 | 6.35719141932221+30.4202808359064i | 29.8489 | 78.1963 | 17.1653 | 71.0047
Fsw | 2000000 | Hz | Switching frequnecy |  | wp1_ea | 46061.1854 | 19.1021967526266 | 1+64.9585257292672i | 64.9662 | 1.5554 | 1+1.08818522301668i | 1.4779 | 0.8276 | 1-0.60293950743389i | 1.1677 | -0.54258 | 0.99787836719615+0.448586993530814i | 1.0941 | 0.42247 | -0.0564670012413414-0.460342965753085i | -6.6735 | -96.9931 | 69.5520360182888 | 1+51.8183439531755i | 51.828 | 1.5515 | 1+1.08818522301668i | 1.4779 | 0.8276 | 1-0.132097427613038i | 1.0087 | -0.13134 | 1.31242507560687-1.50984119800863i | 6.0229 | -49.0013 | -0.0000166666666666667 | 0.000983997276132108i | 0.000984 | 1.5708 | 1+i | 1.4142 | 0.7854 | 1+34i | 34.0147 | 1.5414 | -0.279472318339101+0.296410034602077i | -7.7999 | 133.3153 | 0.152231238154269+0.111915730078291i | -14.4734 | 36.3222 | 0.0807456032191575+0.810974782004623i | -1.777 | 84.314 | -14.4734 | 36.3222
CCMPlant Parameters | [5 empty] | Selected VIN | 12 | V
VIN_VAR | 12 | V | Variable input voltage |  |  |  | CCM Plant Transfer Function | [15 empty] | DCM Plant Transfer Function | [12 empty] | Error Amplifier | [12 empty] | CCM Open Loop Response |  |  | DCM Open Loop Response |  |  | Displayed Loop Calclation
IOUT_VAR | 15 | A | Variable output current (Can add this a different revision, not needed right now) |  |  |  |  | wp_lf |  |  | wz_esr |  |  | wz_RHP |  |  | Sampling |  |  | Total |  |  |  | wp_lf |  |  | wz_esr |  |  | wz_RHP |  |  | Total |  |  |  | wp0_ea |  |  | wp1_ea |  |  | wz_ea |  |  | Total |  |  | Total |  |  | Total
[6 empty] | Frequency | ADC | Complex | Gain | Phase | Complex | Gain | Phase | Complex | Gain | Phase | Complex | Gain | Phase | COMPLEX | Gain | Phase | ADC | Complex | Gain | Phase | Complex | Gain | Phase | Complex | Gain | Phase | COMPLEX | Gain | Phase | ADC_ea | Complex | Gain | Phase | Complex | Gain | Phase | Complex | Gain | Phase | COMPLEX | Gain | Phase | COMPLEX | Gain | Phase | COMPLEX | Gain | Phase | Gain(dB) | Phase (deg)
VOUT | 20 | V | Output Voltage |  | 1 | 10.2329 | 19.1021967526266 | 1+0.0144311535921585i | 1.0001 | 0.01443 | 1+0.000241750684975839i | 1 | 0.00024175 | 1-0.000133948739459131i | 1 | -0.00013395 | 0.999999999895287+0.0000996578621575931i | 1 | 9.9658e-05 | 19.0982222724746-0.275453809131941i | 25.6208 | -0.82632 | 69.5520360182888 | 1+0.0115119373798019i | 1.0001 | 0.011511 | 1+0.000241750684975839i | 1 | 0.00024175 | 1-0.0000293466984604593i | 1 | -2.9347e-05 | 69.5429904149785-0.78580142114085i | 36.8456 | -0.64739 | -0.0000166666666666667 | 2.18604342797301E-07i | 2.186e-07 | 1.5708 | 1+0.000222159499929299i | 1 | 0.00022216 | 1+0.00755342299759616i | 1 | 0.0075533 | -0.55894460909158+76.2413664731413i | 37.644 | 90.42 | 10.3261264260186+1456.22852668291i | 63.2648 | 89.5937 | 21.0398945317551+5302.49183733469i | 74.4897 | 89.7727 | 63.2648 | 89.5937
IOUT | 15 | A | Maximum Output current |  | 2 | 10.4713 | 19.1021967526266 | 1+0.014767298341383i | 1.0001 | 0.014766 | 1+0.000247381781814848i | 1 | 0.00024738 | 1-0.000137068806413369i | 1 | -0.00013707 | 0.999999999890352+0.000101979191971546i | 1 | 0.00010198 | 19.0980350018344-0.281867187103397i | 25.6207 | -0.84556 | 69.5520360182888 | 1+0.0117800848483261i | 1.0001 | 0.01178 | 1+0.000247381781814848i | 1 | 0.00024738 | 1-0.0000300302708811644i | 1 | -3.003e-05 | 69.5425641679786-0.804100066351861i | 36.8456 | -0.66246 | -0.0000166666666666667 | 2.23696292066618E-07i | 2.237e-07 | 1.5708 | 1+0.000227334259446248i | 1 | 0.00022733 | 1+0.00772936482117244i | 1 | 0.0077292 | -0.558944607791461+74.5059068130545i | 37.4441 | 90.4298 | 10.3260266922956+1423.07396430347i | 63.0648 | 89.5843 | 21.0397633582994+5181.78125283649i | 74.2897 | 89.7674 | 63.0648 | 89.5843
[5 empty] | 3 | 10.7152 | 19.1021967526266 | 1+0.0151112729076564i | 1.0001 | 0.01511 | 1+0.00025314404374906i | 1 | 0.00025314 | 1-0.000140261549063088i | 1 | -0.00014026 | 0.999999999885185+0.000104354592502937i | 1 | 0.00010435 | 19.0978389093401-0.288429754112871i | 25.6207 | -0.86526 | 69.5520360182888 | 1+0.0120544782737648i | 1.0001 | 0.012054 | 1+0.00025314404374906i | 1 | 0.00025314 | 1-0.0000307297657489884i | 1 | -3.073e-05 | 69.5421178382826-0.822824582718726i | 36.8456 | -0.67789 | -0.0000166666666666667 | 2.28906848070959E-07i | 2.2891e-07 | 1.5708 | 1+0.000232629554596681i | 1 | 0.00023263 | 1+0.00790940485628714i | 1 | 0.0079092 | -0.558944606430071+72.8099511709623i | 37.2441 | 90.4398 | 10.3259222603648+1390.67393471535i | 62.8647 | 89.5746 | 21.0396260045854+5063.81811749321i | 74.0896 | 89.7619 | 62.8647 | 89.5746
Component Selection |  |  |  |  | 4 | 10.9648 | 19.1021967526266 | 1+0.0154632596708469i | 1.0001 | 0.015462 | 1+0.000259040526006026i | 1 | 0.00025904 | 1-0.000143528660242701i | 1 | -0.00014353 | 0.999999999879774+0.000106785323220569i | 1 | 0.00010679 | 19.0976335796101-0.295144971085542i | 25.6206 | -0.88541 | 69.5520360182888 | 1+0.0123352631431441i | 1.0001 | 0.012335 | 1+0.000259040526006026i | 1 | 0.00025904 | 1-0.0000314455539453689i | 1 | -3.1446e-05 | 69.5416504799722-0.841984864384666i | 36.8455 | -0.69368 | -0.0000166666666666667 | 2.34238773516088E-07i | 2.3424e-07 | 1.5708 | 1+0.000238048193016176i | 1 | 0.00023805 | 1+0.00809363856254999i | 1 | 0.0080935 | -0.558944605004519+71.1526003287343i | 37.0441 | 90.4501 | 10.3258129090092+1359.0112590039i | 62.6647 | 89.5647 | 21.0394821795153+4948.53988569944i | 73.8896 | 89.7564 | 62.6647 | 89.5647
LM | 1e-06 | H | filter Inductor |  | 5 | 11.2202 | 19.1021967526266 | 1+0.0158234452589952i | 1.0001 | 0.015822 | 1+0.000265074354978687i | 1 | 0.00026507 | 1-0.000146871872217801i | 1 | -0.00014687 | 0.999999999874107+0.000109272672930044i | 1 | 0.00010927 | 19.0974185777238-0.302016378551921i | 25.6206 | -0.90603 | 69.5520360182888 | 1+0.0126225883323185i | 1.0001 | 0.012622 | 1+0.000265074354978687i | 1 | 0.00026507 | 1-0.0000321780149906824i | 1 | -3.2178e-05 | 69.541161102603-0.861591034122224i | 36.8455 | -0.70984 | -0.0000166666666666667 | 2.39694895459451E-07i | 2.3969e-07 | 1.5708 | 1+0.00024359304773855i | 1 | 0.00024359 | 1+0.00828216362311068i | 1 | 0.008282 | -0.558944603511786+69.532975537017i | 36.8441 | 90.4606 | 10.3256984066047+1328.06914921001i | 62.4647 | 89.5545 | 21.0393315782901+4835.88543542201i | 73.6896 | 89.7507 | 62.4647 | 89.5545
[5 empty] | 6 | 11.4815 | 19.1021967526266 | 1+0.0161920206472679i | 1.0001 | 0.016191 | 1+0.000271248729883031i | 1 | 0.00027125 | 1-0.00015029295760363i | 1 | -0.00015029 | 0.999999999868174+0.000111817960457101i | 1 | 0.00011182 | 19.097193448303-0.309047598429991i | 25.6205 | -0.92713 | 69.5520360182888 | 1+0.0129166061849063i | 1.0001 | 0.012916 | 1+0.000271248729883031i | 1 | 0.00027125 | 1-0.0000329275372454704i | 1 | -3.2928e-05 | 69.5406486691103-0.881653448527577i | 36.8455 | -0.72637 | -0.0000166666666666667 | 2.45278106809125E-07i | 2.4528e-07 | 1.5708 | 1+0.000249267058719169i | 1 | 0.00024927 | 1+0.00847507999645175i | 1 | 0.0084749 | -0.5589446019487+67.9502180493068i | 36.6441 | 90.4713 | 10.3255785106335+1297.83119942887i | 62.2646 | 89.5442 | 21.0391738817619+4725.79503579212i | 73.4896 | 89.7449 | 62.2646 | 89.5442
R_cs | 0.0015 | Ω | Current sense resi |  | 7 | 11.749 | 19.1021967526266 | 1+0.0165691812592145i | 1.0001 | 0.016568 | 1+0.000277566924454361i | 1 | 0.00027757 | 1-0.000153793730304943i | 1 | -0.00015379 | 0.999999999861962+0.000114422535346878i | 1 | 0.00011442 | 19.0969577145525-0.316242335843682i | 25.6205 | -0.94872 | 69.5520360182888 | 1+0.0132174725930649i | 1.0001 | 0.013217 | 1+0.000277566924454361i | 1 | 0.00027757 | 1-0.0000336945181163534i | 1 | -3.3695e-05 | 69.5401120936179-0.902182703326568i | 36.8454 | -0.74329 | -0.0000166666666666667 | 2.50991367857667E-07i | 2.5099e-07 | 1.5708 | 1+0.000255073234393761i | 1 | 0.00025507 | 1+0.00867248996938787i | 1 | 0.0086723 | -0.558944600311951+66.4034886666341i | 36.4441 | 90.4823 | 10.3254529671711+1268.28137711149i | 62.0646 | 89.5335 | 21.0390087557635+4618.21031543554i | 73.2896 | 89.739 | 62.0646 | 89.5335
R_sl | 0 | Ω | External Slope Compensation Resistor (No external Slope Comp for LM5127) |  | 8 | 12.0226 | 19.1021967526266 | 1+0.0169551270703838i | 1.0001 | 0.016954 | 1+0.000284032288683069i | 1 | 0.00028403 | 1-0.000157376046477765i | 1 | -0.00015738 | 0.999999999855456+0.000117087778579457i | 1 | 0.00011709 | 19.0967108772547-0.323604380978213i | 25.6204 | -0.97082 | 69.5520360182888 | 1+0.0135253470801462i | 1.0001 | 0.013525 | 1+0.000284032288683069i | 1 | 0.00028403 | 1-0.0000344793642667413i | 1 | -3.4479e-05 | 69.539550239144-0.923189638794213i | 36.8454 | -0.7606 | -0.0000166666666666667 | 2.56837707851712E-07i | 2.5684e-07 | 1.5708 | 1+0.000261014653273522i | 1 | 0.00026101 | 1+0.00887449821129973i | 1 | 0.0088743 | -0.558944598598061+64.8919672926061i | 36.2441 | 90.4935 | 10.3253215103519+1239.404014564i | 61.8646 | 89.5227 | 21.0388358503989+4513.07423152316i | 73.0895 | 89.7329 | 61.8646 | 89.5227
Rsl_int | 3000 | Ω | Interanl Slope Compesnation Resistor |  | 9 | 12.3027 | 19.1021967526266 | 1+0.0173500627143535i | 1.0002 | 0.017348 | 1+0.000290648250590849i | 1 | 0.00029065 | 1-0.000161041805513547i | 1 | -0.00016104 | 0.999999999848644+0.000119815103302079i | 1 | 0.00011982 | 19.0964524137174-0.331137610972731i | 25.6204 | -0.99342 | 69.5520360182888 | 1+0.0138403928852786i | 1.0001 | 0.01384 | 1+0.000290648250590849i | 1 | 0.00029065 | 1-0.0000352824918324519i | 1 | -3.5282e-05 | 69.5389619151988-0.944685345289776i | 36.8454 | -0.77831 | -0.0000166666666666667 | 2.62820226598108E-07i | 2.6282e-07 | 1.5708 | 1+0.000267094465577386i | 1 | 0.00026709 | 1+0.00908121182963111i | 1 | 0.009081 | -0.558944596803401+63.4148524985836i | 36.0442 | 90.505 | 10.3251838618085+1211.18380064056i | 61.6645 | 89.5116 | 21.0386547993068+4410.33103952638i | 72.8895 | 89.7267 | 61.6645 | 89.5116
Isl | 3e-05 | A | Interanl Slope Compesnation current |  | 10 | 12.5893 | 19.1021967526266 | 1+0.0177541975912295i | 1.0002 | 0.017752 | 1+0.000297418318048276i | 1 | 0.00029742 | 1-0.000164792951046253i | 1 | -0.00016479 | 0.999999999841511+0.000122605955578412i | 1 | 0.00012261 | 19.0961817766729-0.338845991850736i | 25.6203 | -1.0166 | 69.5520360182888 | 1+0.014162777049918i | 1.0001 | 0.014162 | 1+0.000297418318048276i | 1 | 0.00029742 | 1-0.0000361043266423509i | 1 | -3.6104e-05 | 69.5383458752711-0.966681168909202i | 36.8453 | -0.79644 | -0.0000166666666666667 | 2.68942096107484E-07i | 2.6894e-07 | 1.5708 | 1+0.000273315894902312i | 1 | 0.00027332 | 1+0.00929274042667861i | 1 | 0.0092925 | -0.558944594924159+61.9713610987505i | 35.8442 | 90.5168 | 10.3250397300857+1183.60577262523i | 61.4645 | 89.5002 | 21.0384652188849+4309.92626366061i | 72.6895 | 89.7203 | 61.4645 | 89.5002
Vsl | 0.045 |  |  |  | 11 | 12.8825 | 19.1021967526266 | 1+0.018167745978673i | 1.0002 | 0.018166 | 1+0.00030434608063473i | 1 | 0.00030435 | 1-0.000168631471982896i | 1 | -0.00016863 | 0.999999999834041+0.000125461815155274i | 1 | 0.00012546 | 19.0958983931252-0.34673358048866i | 25.6202 | -1.0402 | 69.5520360182888 | 1+0.0144926705064157i | 1.0001 | 0.014492 | 1+0.00030434608063473i | 1 | 0.00030435 | 1-0.000036945304444133i | 1 | -3.6945e-05 | 69.537700814195-0.989188717256917i | 36.8453 | -0.81499 | -0.0000166666666666667 | 2.75206562276086E-07i | 2.7521e-07 | 1.5708 | 1+0.000279682239932479i | 1 | 0.00027968 | 1+0.00950919615770427i | 1 | 0.0095089 | -0.558944592956349+60.5607277348598i | 35.6442 | 90.5288 | 10.3248888100257+1156.65530829861i | 61.2644 | 89.4886 | 21.0382667074808+4211.80666800153i | 72.4895 | 89.7138 | 61.2644 | 89.4886
Gcomp | 1 |  | Scale down factor of the interal comp voltage divider |  | 12 | 13.1826 | 19.1021967526266 | 1+0.0185909271455129i | 1.0002 | 0.018589 | 1+0.000311435211541632i | 1 | 0.00031144 | 1-0.000172559403558085i | 1 | -0.00017256 | 0.99999999982622+0.000128384196247215i | 1 | 0.00012838 | 19.0956016631433-0.354804526623082i | 25.6202 | -1.0645 | 69.5520360182888 | 1+0.0148302481686492i | 1.0001 | 0.014829 | 1+0.000311435211541632i | 1 | 0.00031144 | 1-0.0000378058711353603i | 1 | -3.7806e-05 | 69.5370253653958-1.01221986533888i | 36.8452 | -0.83397 | -0.0000166666666666667 | 2.81616946606795E-07i | 2.8162e-07 | 1.5708 | 1+0.00028619687618829i | 1 | 0.0002862 | 1+0.00973069379040186i | 1 | 0.0097304 | -0.558944590895805+59.1822044704303i | 35.4442 | 90.5411 | 10.3247307821266+1130.31811818502i | 61.0644 | 89.4767 | 21.0380588445447+4115.92022825888i | 72.2895 | 89.7071 | 61.0644 | 89.4767
Operating mode | 1 |  | 0 - DCM operation, 1- CCM opertaion |  | 13 | 13.4896 | 19.1021967526266 | 1+0.0190239654680054i | 1.0002 | 0.019022 | 1+0.000318689469520026i | 1 | 0.00031869 | 1-0.000176578828413135i | 1 | -0.00017658 | 0.99999999981803+0.000131374648339373i | 1 | 0.00013137 | 19.095290958599-0.363063074896904i | 25.6201 | -1.0892 | 69.5520360182888 | 1+0.0151756890247632i | 1.0001 | 0.015175 | 1+0.000318689469520026i | 1 | 0.00031869 | 1-0.0000386864829998835i | 1 | -3.8686e-05 | 69.5363180980044-1.03578676157865i | 36.8452 | -0.85339 | -0.0000166666666666667 | 2.88176647970237E-07i | 2.8818e-07 | 1.5708 | 1+0.00029286325781612i | 1 | 0.00029286 | 1+0.00995735076574807i | 1 | 0.009957 | -0.558944588738146+57.8350603941798i | 35.2442 | 90.5537 | 10.3245653118697+1104.58023797609i | 60.8643 | 89.4645 | 21.0378411897392+4022.21610419245i | 72.0894 | 89.7003 | 60.8643 | 89.4645
CCM Plan Parameters |  |  | Always set to 1 right now for initial revision. Will only operate in CCM |  | 14 | 13.8038 | 19.1021967526266 | 1+0.019467090548801i | 1.0002 | 0.019465 | 1+0.000326112700873514i | 1 | 0.00032611 | 1-0.000180691877700307i | 1 | -0.00018069 | 0.999999999809454+0.000134434757009029i | 1 | 0.00013443 | 19.0949656218452-0.371513566944862i | 25.62 | -1.1146 | 69.5520360182888 | 1+0.0155291762320721i | 1.0001 | 0.015528 | 1+0.000326112700873514i | 1 | 0.00032611 | 1-0.0000395876069497693i | 1 | -3.9588e-05 | 69.5355775138389-1.05990183395859i | 36.8452 | -0.87327 | -0.0000166666666666667 | 2.94889144406901E-07i | 2.9489e-07 | 1.5708 | 1+0.000299684919419747i | 1 | 0.00029968 | 1+0.0101892872602714i | 1.0001 | 0.010189 | -0.558944586478801+56.5185812324878i | 35.0442 | 90.5666 | 10.3243920490153+1079.42802112687i | 60.6643 | 89.452 | 21.0376132820141+3930.64461265615i | 71.8894 | 89.6933 | 60.6643 | 89.452
[5 empty] | 15 | 14.1254 | 19.1021967526266 | 1+0.019920537338683i | 1.0002 | 0.019918 | 1+0.000333708841497617i | 1 | 0.00033371 | 1-0.000184900732212775i | 1 | -0.0001849 | 0.999999999800474+0.000137566144766305i | 1 | 0.00013757 | 19.094624964333-0.380160443518713i | 25.6199 | -1.1406 | 69.5520360182888 | 1+0.0158908972141723i | 1.0001 | 0.01589 | 1+0.000333708841497617i | 1 | 0.00033371 | 1-0.0000405097207728638i | 1 | -4.051e-05 | 69.5348020442431-1.08457779628771i | 36.8451 | -0.89361 | -0.0000166666666666667 | 3.01757994971249E-07i | 3.0176e-07 | 1.5708 | 1+0.00030666547793445i | 1 | 0.00030667 | 1+0.0104266262497713i | 1.0001 | 0.010426 | -0.558944584112978+55.2320689706771i | 34.8443 | 90.5798 | 10.3242106268664+1054.84813162025i | 60.4642 | 89.4392 | 21.0373746386301+3841.1572012553i | 71.6894 | 89.6862 | 60.4642 | 89.4392
Kex | 0.0009 |  | Slope compensation parameters. Will change pole and DC gain equation |  | 16 | 14.4544 | 19.1021967526266 | 1+0.0203845462611414i | 1.0002 | 0.020382 | 1+0.00034148191896664i | 1 | 0.00034148 | 1-0.000189207623540913i | 1 | -0.00018921 | 0.99999999979107+0.000140770471914439i | 1 | 0.00014077 | 19.0942682651635-0.389008246652361i | 25.6199 | -1.1671 | 69.5520360182888 | 1+0.0162610437603162i | 1.0001 | 0.01626 | 1+0.00034148191896664i | 1 | 0.00034148 | 1-0.0000414533133861216i | 1 | -4.1453e-05 | 69.5339900467788-1.10982765459821i | 36.845 | -0.91442 | -0.0000166666666666667 | 3.08786841618771E-07i | 3.0879e-07 | 1.5708 | 1+0.000313808634544751i | 1 | 0.00031381 | 1+0.0106694935745215i | 1.0001 | 0.010669 | -0.558944581635653+53.9748414829174i | 34.6443 | 90.5933 | 10.3240206614981+1030.82753689618i | 60.2642 | 89.4262 | 21.037124754142+3753.70642260373i | 71.4893 | 89.6789 | 60.2642 | 89.4262
Km | 43.0108 |  | Slope compensation parameters. Will change pole and DC gain equation |  | 17 | 14.7911 | 19.1021967526266 | 1+0.0208593633398488i | 1.0002 | 0.020856 | 1+0.000349436054669147i | 1 | 0.00034944 | 1-0.000193614835255512i | 1 | -0.00019361 | 0.999999999781224+0.000144049437430101i | 1 | 0.00014405 | 19.0938947695737-0.398061621867184i | 25.6198 | -1.1943 | 69.5520360182888 | 1+0.0166398121271023i | 1.0001 | 0.016638 | 1+0.000349436054669147i | 1 | 0.00034944 | 1-0.0000424188850948362i | 1 | -4.2419e-05 | 69.533139801762-1.13566471367239i | 36.845 | -0.93571 | -0.0000166666666666667 | 3.15979411136995E-07i | 3.1598e-07 | 1.5708 | 1+0.000321118176646835i | 1 | 0.00032112 | 1+0.0109180180059924i | 1.0001 | 0.010918 | -0.55894457904158+52.7462321705534i | 34.4443 | 90.6071 | 10.3238217509499+1007.35350094172i | 60.0641 | 89.4128 | 21.0368630993337+3668.2459091666i | 71.2893 | 89.6714 | 60.0641 | 89.4128
Kd | 2.792 |  | Slope compensation parameters. Will change pole and DC gain equation |  | 18 | 15.1356 | 19.1021967526266 | 1+0.0213452403291054i | 1.0002 | 0.021342 | 1+0.000357575465993173i | 1 | 0.00035758 | 1-0.000198124704118558i | 1 | -0.00019812 | 0.999999999770913+0.000147404779864207i | 1 | 0.0001474 | 19.0935036873509-0.407325320417798i | 25.6197 | -1.2221 | 69.5520360182888 | 1+0.0170274031425321i | 1.0001 | 0.017026 | 1+0.000357575465993173i | 1 | 0.00035758 | 1-0.0000434069478579084i | 1 | -4.3407e-05 | 69.5322495086383-1.16210258370156i | 36.8449 | -0.9575 | -0.0000166666666666667 | 3.23339517121486E-07i | 3.2334e-07 | 1.5708 | 1+0.00032859797985668i | 1 | 0.0003286 | 1+0.0111723313151271i | 1.0001 | 0.011172 | -0.558944576325248+51.5455896086653i | 34.2443 | 90.6213 | 10.323613474383+984.413577538375i | 59.864 | 89.3992 | 21.036589120103+3584.73034867588i | 71.0893 | 89.6638 | 59.864 | 89.3992
[5 empty] | 19 | 15.4882 | 19.1021967526266 | 1+0.0218424348473221i | 1.0002 | 0.021839 | 1+0.000365904468562339i | 1 | 0.0003659 | 1-0.000202739621322218i | 1 | -0.00020274 | 0.999999999760117+0.00015083827826373i | 1 | 0.00015084 | 19.0930941911735-0.416804201578358i | 25.6196 | -1.2506 | 69.5520360182888 | 1+0.0174240223124924i | 1.0002 | 0.017422 | 1+0.000365904468562339i | 1 | 0.0003659 | 1-0.0000444180255592938i | 1 | -4.4418e-05 | 69.5313172821882-1.1891551870787i | 36.8449 | -0.9798 | -0.0000166666666666667 | 3.3087106199786E-07i | 3.3087e-07 | 1.5708 | 1+0.000336252010064953i | 1 | 0.00033625 | 1+0.0114325683422084i | 1.0001 | 0.011432 | -0.558944573480901+50.3722772006738i | 34.0444 | 90.6357 | 10.3233953911944+961.995603663043i | 59.664 | 89.3852 | 21.0363022362895+3503.11546010523i | 70.8892 | 89.6559 | 59.664 | 89.3852
ADC | 19.1022 | V/V | DC gain of the plant function |  | 20 | 15.8489 | 19.1021967526266 | 1+0.0223512105136136i | 1.0002 | 0.022347 | 1+0.000374427478524055i | 1 | 0.00037443 | 1-0.00020746203375668i | 1 | -0.00020746 | 0.999999999748811+0.00015435175311497i | 1 | 0.00015435 | 19.092665414875-0.426503234969595i | 25.6195 | -1.2797 | 69.5520360182888 | 1+0.0178298799297169i | 1.0002 | 0.017828 | 1+0.000374427478524055i | 1 | 0.00037443 | 1-0.0000454526542857728i | 1 | -4.5453e-05 | 69.5303411485557-1.21683676532647i | 36.8448 | -1.0026 | -0.0000166666666666667 | 3.38578039090901E-07i | 3.3858e-07 | 1.5708 | 1+0.000344084325539784i | 1 | 0.00034408 | 1+0.0116988670683527i | 1.0001 | 0.011698 | -0.558944570502508+49.2256728408101i | 33.8444 | 90.6506 | 10.323167040095+940.087693039175i | 59.4639 | 89.3709 | 21.0360018404581+3423.35797019189i | 70.6892 | 89.6479 | 59.4639 | 89.3709
wp_lf | 4455.3191 | Rad | Low Frequency Pole |  | 21 | 16.2181 | 19.1021967526266 | 1+0.0228718370875727i | 1.0003 | 0.022868 | 1+0.000383149014891017i | 1 | 0.00038315 | 1-0.000212294445307523i | 1 | -0.00021229 | 0.999999999736973+0.000157947067308797i | 1 | 0.00015795 | 19.0922164516277-0.436427502926562i | 25.6194 | -1.3095 | 69.5520360182888 | 1+0.0182451911852866i | 1.0002 | 0.018243 | 1+0.000383149014891017i | 1 | 0.00038315 | 1-0.0000465113826111909i | 1 | -4.6511e-05 | 69.5293190410914-1.24516188616206i | 36.8448 | -1.026 | -0.0000166666666666667 | 3.46464534741878E-07i | 3.4646e-07 | 1.5708 | 1+0.00035209907907851i | 1 | 0.0003521 | 1+0.0119713686886693i | 1.0001 | 0.011971 | -0.558944567383738+48.1051685842653i | 33.6444 | 90.6657 | 10.3229279381405+918.678229834652i | 59.2638 | 89.3562 | 21.0356872966189+3345.41559049265i | 70.4892 | 89.6397 | 59.2638 | 89.3562
| 709.0861 | Hz |  |  | 22 | 16.5959 | 19.1021967526266 | 1+0.0234045906123002i | 1.0003 | 0.0234 | 1+0.000392073701937253i | 1 | 0.00039207 | 1-0.000217239418183319i | 1 | -0.00021724 | 0.999999999724577+0.000161626127128389i | 1 | 0.00016163 | 19.0917463520409-0.446582202907131i | 25.6193 | -1.34 | 69.5520360182888 | 1+0.0186701762827264i | 1.0002 | 0.018668 | 1+0.000392073701937253i | 1 | 0.00039207 | 1-0.0000475947718873208i | 1 | -4.7595e-05 | 69.5282487960012-1.27414545070023i | 36.8447 | -1.0499 | -0.0000166666666666667 | 3.54534730475176E-07i | 3.5453e-07 | 1.5708 | 1+0.000360300520209548i | 1 | 0.0003603 | 1+0.0122502176871246i | 1.0001 | 0.01225 | -0.558944564117994+47.0101703248508i | 33.4445 | 90.6812 | 10.3226775797185+897.755862503038i | 59.0637 | 89.3412 | 21.0353579388833+3269.24699496218i | 70.2891 | 89.6313 | 59.0637 | 89.3412
|  | dB | Gain of open loop at wp_Lf |  | 23 | 16.9824 | 19.1021967526266 | 1+0.0239497535607667i | 1.0003 | 0.023945 | 1+0.000401206271649963i | 1 | 0.00040121 | 1-0.000222299574274138i | 1 | -0.0002223 | 0.999999999711597+0.000165390883259958i | 1 | 0.00016539 | 19.0912541221729-0.456972649941172i | 25.6192 | -1.3712 | 69.5520360182888 | 1+0.0191050605547602i | 1.0002 | 0.019103 | 1+0.000401206271649963i | 1 | 0.00040121 | 1-0.0000487033965414962i | 1 | -4.8703e-05 | 69.5271281477929-1.30380270079606i | 36.8446 | -1.0743 | -0.0000166666666666667 | 3.62792905215393E-07i | 3.6279e-07 | 1.5708 | 1+0.000368692997445539i | 1 | 0.00036869 | 1+0.0125355619131483i | 1.0001 | 0.012535 | -0.558944560698336+45.9400974799958i | 33.2445 | 90.6971 | 10.3224154354912+877.309497765067i | 58.8637 | 89.3259 | 21.0350130700678+3194.8117980416i | 70.0891 | 89.6228 | 58.8637 | 89.3259
wz_rhp | 480000 | Rad | RHPz zero of boost converter |  | 24 | 17.378 | 19.1021967526266 | 1+0.0245076149855837i | 1.0003 | 0.024503 | 1+0.000410551566238497i | 1 | 0.00041055 | 1-0.000227477596541721i | 1 | -0.00022748 | 0.999999999698005+0.00016924333182704i | 1 | 0.00016924 | 19.0907387214491-0.467604279120237i | 25.6191 | -1.4031 | 69.5520360182888 | 1+0.0195500745827856i | 1.0002 | 0.019548 | 1+0.000410551566238497i | 1 | 0.00041055 | 1-0.000049837844381184i | 1 | -4.9838e-05 | 69.5259547245102-1.33414922652864i | 36.8445 | -1.0993 | -0.0000166666666666667 | 3.71243437556088E-07i | 3.7124e-07 | 1.5708 | 1+0.000377280960589007i | 1 | 0.00037728 | 1+0.0128275526600263i | 1.0001 | 0.012827 | -0.55894455711752+44.8943826829136i | 33.0445 | 90.7133 | 10.3221409512852+857.328294726952i | 58.6636 | 89.3102 | 21.0346519602259+3122.07053324564i | 69.8891 | 89.614 | 58.6636 | 89.3102
| 76394.3727 | Hz |  |  | 25 | 17.7828 | 19.1021967526266 | 1+0.0250784706722624i | 1.0003 | 0.025073 | 1+0.00042011454070174i | 1 | 0.00042011 | 1-0.00023277623044201i | 1 | -0.00023278 | 0.999999999683772+0.000173185515448856i | 1 | 0.00017319 | 19.0901990604846-0.478482648127525i | 25.6189 | -1.4358 | 69.5520360182888 | 1+0.0200054543191305i | 1.0002 | 0.020003 | 1+0.00042011454070174i | 1 | 0.00042011 | 1-0.000050998716905644i | 1 | -5.0999e-05 | 69.5247260427439-1.36520097382659i | 36.8445 | -1.1249 | -0.0000166666666666667 | 3.79890808081363E-07i | 3.7989e-07 | 1.5708 | 1+0.000386068963091681i | 1 | 0.00038607 | 1+0.0131263447451171i | 1.0001 | 0.013126 | -0.558944553367933+43.8724714817771i | 32.8445 | 90.7299 | 10.3218535469325+837.80165913261i | 58.4635 | 89.2941 | 21.034273845112+3050.98463223722i | 69.689 | 89.605 | 58.4635 | 89.2941
[5 empty] | 26 | 18.197 | 19.1021967526266 | 1+0.0256626232960446i | 1.0003 | 0.025657 | 1+0.000429900265455339i | 1 | 0.0004299 | 1-0.00023819828538084i | 1 | -0.0002382 | 0.999999999668869+0.000177219524323345i | 1 | 0.00017722 | 19.0896339988063-0.489613439807888i | 25.6188 | -1.4692 | 69.5520360182888 | 1+0.020471441212159i | 1.0002 | 0.020469 | 1+0.000429900265455339i | 1 | 0.0004299 | 1-0.0000521866296248557i | 1 | -5.2187e-05 | 69.5234395024123-1.39697425223685i | 36.8444 | -1.1511 | -0.0000166666666666667 | 3.88739601741531E-07i | 3.8874e-07 | 1.5708 | 1+0.000395061664468815i | 1 | 0.00039506 | 1+0.0134320965919397i | 1.0001 | 0.013431 | -0.558944549441646+42.8738220457409i | 32.6446 | 90.7469 | 10.3215526150578+818.719237746661i | 58.2634 | 89.2777 | 21.0338779245753+2981.51640437826i | 69.489 | 89.5958 | 58.2634 | 89.2777
wz_esr | 265957.4468 | Rad | ESR zero cause by output capacitance |  | 27 | 18.6209 | 19.1021967526266 | 1+0.0262603825823833i | 1.0003 | 0.026254 | 1+0.000439913929020084i | 1 | 0.00043991 | 1-0.000243746636203504i | 1 | -0.00024375 | 0.999999999653263+0.000181347497335407i | 1 | 0.00018135 | 19.0890423424696-0.501002464777315i | 25.6187 | -1.5034 | 69.5520360182888 | 1+0.0209482823342897i | 1.0002 | 0.020945 | 1+0.000439913929020084i | 1 | 0.00043991 | 1-0.000053402212385866i | 1 | -5.3402e-05 | 69.5220923812977-1.42948574283716i | 36.8443 | -1.1779 | -0.0000166666666666667 | 3.9779451028412E-07i | 3.9779e-07 | 1.5708 | 1+0.000404263832769708i | 1 | 0.00040426 | 1+0.0137449703141701i | 1.0001 | 0.013744 | -0.558944545330315+41.8979048776554i | 32.4446 | 90.7643 | 10.321237519808+800.070912865212i | 58.0633 | 89.2609 | 21.0334633608793+2913.62901674577i | 69.2889 | 89.5864 | 58.0633 | 89.2609
| 42328.4423 | Hz |  |  | 28 | 19.0546 | 19.1021967526266 | 1+0.0268720654711644i | 1.0004 | 0.026866 | 1+0.000450160840772945i | 1 | 0.00045016 | 1-0.000249424224719052i | 1 | -0.00024942 | 0.999999999636922+0.000185571623190975i | 1 | 0.00018557 | 19.0884228415644-0.512655664071542i | 25.6185 | -1.5384 | 69.5520360182888 | 1+0.0214362305129974i | 1.0002 | 0.021433 | 1+0.000450160840772945i | 1 | 0.00045016 | 1-0.0000546461097067451i | 1 | -5.4646e-05 | 69.5206818293284-1.46275250629335i | 36.8442 | -1.2054 | -0.0000166666666666667 | 4.07060334741494E-07i | 4.0706e-07 | 1.5708 | 1+0.000413680347105801i | 1 | 0.00041368 | 1+0.0140651318015972i | 1.0001 | 0.014064 | -0.55894454102522+40.9442025333203i | 32.2447 | 90.7821 | 10.3209075955255+781.846796951529i | 57.8632 | 89.2437 | 21.0330292769425+2847.28647460281i | 69.0889 | 89.5768 | 57.8632 | 89.2437
[5 empty] | 29 | 19.4984 | 19.1021967526266 | 1+0.0274979962847522i | 1.0004 | 0.027491 | 1+0.000460646433762168i | 1 | 0.00046065 | 1-0.000255234061260067i | 1 | -0.00025523 | 0.999999999619811+0.00018989414157749i | 1 | 0.00018989 | 19.0877741876076-0.524579111833087i | 25.6184 | -1.5742 | 69.5520360182888 | 1+0.0219355444648652i | 1.0002 | 0.021932 | 1+0.000460646433762168i | 1 | 0.00046065 | 1-0.0000559189811183177i | 1 | -5.5919e-05 | 69.5192048625967-1.49679199106169i | 36.8441 | -1.2334 | -0.0000166666666666667 | 4.16541987976429E-07i | 4.1654e-07 | 1.5708 | 1+0.000423316200237637i | 1 | 0.00042332 | 1+0.0143927508080797i | 1.0001 | 0.014392 | -0.558944536517239+40.0122093471286i | 32.0447 | 90.8003 | 10.3205621453582+764.037227393803i | 57.6631 | 89.2261 | 21.0325747544947+2782.45360231385i | 68.8888 | 89.5669 | 57.6631 | 89.2261
Se | 90000 | V/V | Slope compensation |  | 30 | 19.9526 | 19.1021967526266 | 1+0.0281385068999492i | 1.0004 | 0.028131 | 1+0.000471376267587948i | 1 | 0.00047138 | 1-0.000261179226278783i | 1 | -0.00026118 | 0.999999999601893+0.000194317344351415i | 1 | 0.00019432 | 19.087095010814-0.536779018035913i | 25.6182 | -1.6109 | 69.5520360182888 | 1+0.0224464889327595i | 1.0003 | 0.022443 | 1+0.000471376267587948i | 1 | 0.00047138 | 1-0.0000572215015138544i | 1 | -5.7222e-05 | 69.517658357097-1.5316220417368i | 36.844 | -1.2621 | -0.0000166666666666667 | 4.26244497286974E-07i | 4.2624e-07 | 1.5708 | 1+0.000433176501222091i | 1 | 0.00043318 | 1+0.0147280010415511i | 1.0001 | 0.014727 | -0.558944531796799+39.1014311639569i | 31.8447 | 90.819 | 10.3202004398072+746.632761382163i | 57.463 | 89.2081 | 21.0320988321532+2719.09602469451i | 68.6888 | 89.5568 | 57.463 | 89.2081
Sn | 18000 | V/V | Down slope at the selected input voltage | 0.1 | 31 | 20.4174 | 19.1021967526266 | 1+0.0287939369239615i | 1.0004 | 0.028786 | 1+0.000482356031350203i | 1 | 0.00048236 | 1-0.000267262871980387i | 1 | -0.00026726 | 0.999999999583131+0.000198843576753408i | 1 | 0.00019884 | 19.086383877243-0.549261731246959i | 25.6181 | -1.6484 | 69.5520360182888 | 1+0.0229693348262002i | 1.0003 | 0.022965 | 1+0.000482356031350203i | 1 | 0.00048236 | 1-0.0000585543615069096i | 1 | -5.8554e-05 | 69.5160390421746-1.56726090754536i | 36.8439 | -1.2915 | -0.0000166666666666667 | 4.36173007071994E-07i | 4.3617e-07 | 1.5708 | 1+0.00044326647812126i | 1 | 0.00044327 | 1+0.0150710602561228i | 1.0001 | 0.01507 | -0.558944526853888+38.2113850771566i | 31.6448 | 90.838 | 10.319821715206+729.624170902256i | 57.2629 | 89.1897 | 21.031600503405+2657.18014878561i | 68.4887 | 89.5465 | 57.2629 | 89.1897
|  |  |  | 2 | 32 | 20.893 | 19.1021967526266 | 1+0.029464633874464i | 1.0004 | 0.029456 | 1+0.000493591546665021i | 1 | 0.00049359 | 1-0.00027348822399436i | 1 | -0.00027349 | 0.999999999563484+0.000203475238651804i | 1 | 0.00020348 | 19.0856392858129-0.562033741423413i | 25.6179 | -1.6868 | 69.5520360182888 | 1+0.023504359365001i | 1.0003 | 0.0235 | 1+0.000493591546665021i | 1 | 0.00049359 | 1-0.0000599182677974949i | 1 | -5.9918e-05 | 69.5143434936701-1.60372725098538i | 36.8438 | -1.3216 | -0.0000166666666666667 | 4.46332781558795E-07i | 4.4633e-07 | 1.5708 | 1+0.000453591480774458i | 1 | 0.00045359 | 1+0.0154221103463316i | 1.0001 | 0.015421 | -0.558944521678034+37.3415991725116i | 31.4448 | 90.8576 | 10.3194251721319+713.002437842733i | 57.0627 | 89.1708 | 21.031078714498+2596.67314604212i | 68.2886 | 89.536 | 57.0627 | 89.1708
wsl | 12566370.6144 | Rad |  |  | 33 | 21.3796 | 19.1021967526266 | 1+0.0301509533638571i | 1.0005 | 0.030142 | 1+0.000505088770751334i | 1 | 0.00050509 | 1-0.000279858583084737i | 1 | -0.00027986 | 0.999999999542912+0.000208214785815045i | 1 | 0.00020821 | 19.0848596651793-0.57510168274456i | 25.6177 | -1.726 | 69.5520360182888 | 1+0.024051846226254i | 1.0003 | 0.024047 | 1+0.000505088770751334i | 1 | 0.00050509 | 1-0.0000613139435467779i | 1 | -6.1314e-05 | 69.5125681267468-1.64104015661078i | 36.8437 | -1.3524 | -0.0000166666666666667 | 4.56729207594292E-07i | 4.5673e-07 | 1.5708 | 1+0.000464156983634752i | 1 | 0.00046416 | 1+0.0157813374435816i | 1.0001 | 0.01578 | -0.558944516258243+36.4916122780221i | 31.2449 | 90.8775 | 10.3190099737425+696.758749214047i | 56.8626 | 89.1515 | 21.0305323622326+2537.54293492734i | 68.0886 | 89.5252 | 56.8626 | 89.1515
Q | 0.10268 |  |  |  | 34 | 21.8776 | 19.1021967526266 | 1+0.0308532592878188i | 1.0005 | 0.030843 | 1+0.00051685379958954i | 1 | 0.00051685 | 1-0.000286377326900233i | 1 | -0.00028638 | 0.99999999952137+0.000213064731213774i | 1 | 0.00021306 | 19.0840433704699-0.588472336476926i | 25.6175 | -1.7662 | 69.5520360182888 | 1+0.0246120856947401i | 1.0003 | 0.024607 | 1+0.00051685379958954i | 1 | 0.00051685 | 1-0.0000627421287605157i | 1 | -6.2742e-05 | 69.5107091883845-1.67921913996085i | 36.8436 | -1.3839 | -0.0000166666666666667 | 4.6736779750118E-07i | 4.6737e-07 | 1.5708 | 1+0.000474968588671615i | 1 | 0.00047497 | 1+0.0161489320148349i | 1.0001 | 0.016148 | -0.558944510583026+35.6609737193859i | 31.0449 | 90.898 | 10.3185752440367+680.884492476052i | 56.6625 | 89.1318 | 21.0299602916531+2479.7581639032i | 67.8885 | 89.5141 | 56.6625 | 89.1318
[5 empty] | 35 | 22.3872 | 19.1021967526266 | 1+0.0315719240182462i | 1.0005 | 0.031561 | 1+0.000528892871153659i | 1 | 0.00052889 | 1-0.000293047911765104i | 1 | -0.00029305 | 0.999999999498813+0.000218027646353237i | 1 | 0.00021803 | 19.0831886798696-0.602152633871099i | 25.6173 | -1.8073 | 69.5520360182888 | 1+0.025185374816841i | 1.0003 | 0.02518 | 1+0.000528892871153659i | 1 | 0.00052889 | 1-0.0000642035806814126i | 1 | -6.4204e-05 | 69.5087627495278-1.7182841566335i | 36.8434 | -1.4161 | -0.0000166666666666667 | 4.78254192000648E-07i | 4.7825e-07 | 1.5708 | 1+0.000486032028341145i | 1 | 0.00048603 | 1+0.0165250889635989i | 1.0001 | 0.016524 | -0.558944504640346+34.8492430810441i | 30.845 | 90.9189 | 10.3181200660369+665.371250971862i | 56.4623 | 89.1116 | 21.0293612936296+2423.28819480768i | 67.6884 | 89.5028 | 56.4623 | 89.1116
Error Amplifier |  |  |  |  | 36 | 22.9087 | 19.1021967526266 | 1+0.0323073286006917i | 1.0005 | 0.032296 | 1+0.000541212368718787i | 1 | 0.00054121 | 1-0.00029987387451174i | 1 | -0.00029987 | 0.999999999475193+0.000223106162636734i | 1 | 0.00022311 | 19.0822937910505-0.616149659088555i | 25.6171 | -1.8494 | 69.5520360182888 | 1+0.0257720175580375i | 1.0003 | 0.025766 | 1+0.000541212368718787i | 1 | 0.00054121 | 1-0.0000656990741906214i | 1 | -6.5699e-05 | 69.50672469687-1.75825561150121i | 36.8433 | -1.4491 | -0.0000166666666666667 | 4.89394163203157E-07i | 4.8939e-07 | 1.5708 | 1+0.000497353168625494i | 1 | 0.00049735 | 1+0.0169100077332668i | 1.0001 | 0.016908 | -0.558944498417596+34.0559899726679i | 30.645 | 90.9403 | 10.3176434798866+650.210799465668i | 56.2622 | 89.0909 | 21.0287341023304+2368.10308661045i | 67.4884 | 89.4912 | 56.2622 | 89.0909
Compensation Components |  |  |  |  | 37 | 23.4423 | 19.1021967526266 | 1+0.0330598629563994i | 1.0005 | 0.033048 | 1+0.000553818824245603i | 1 | 0.00055382 | 1-0.000306858834355942i | 1 | -0.00030686 | 0.999999999450459+0.000228302972760821i | 1 | 0.0002283 | 19.0813568174379-0.630470652156562i | 25.6169 | -1.8924 | 69.5520360182888 | 1+0.0263723249640764i | 1.0003 | 0.026366 | 1+0.000553818824245603i | 1 | 0.00055382 | 1-0.0000672294022185963i | 1 | -6.7229e-05 | 69.5045907242582-1.79915436806833i | 36.8432 | -1.4828 | -0.0000166666666666667 | 5.00793617668895E-07i | 5.0079e-07 | 1.5708 | 1+0.000508938012143097i | 1 | 0.00050894 | 1+0.0173038924128653i | 1.0001 | 0.017302 | -0.558944491901576+33.2807938009592i | 30.4451 | 90.9622 | 10.3171444808633+635.395099782006i | 56.062 | 89.0697 | 21.0280773925797+2314.17357953821i | 67.2883 | 89.4794 | 56.062 | 89.0697
RFBT | 20000 | Ω | Top feedback resistor |  | 38 | 23.9883 | 19.1021967526266 | 1+0.0338299260890456i | 1.0006 | 0.033817 | 1+0.00056671892184369i | 1 | 0.00056672 | 1-0.000314006494815875i | 1 | -0.00031401 | 0.99999999942456+0.000233620832143011i | 1 | 0.00023362 | 19.0803757843068-0.645123011948913i | 25.6167 | -1.9365 | 69.5520360182888 | 1+0.0269866153258901i | 1.0004 | 0.02698 | 1+0.00056671892184369i | 1 | 0.00056672 | 1-0.0000687953761655136i | 1 | -6.8795e-05 | 69.502356323702-1.84100175796733i | 36.843 | -1.5173 | -0.0000166666666666667 | 5.12458599539507E-07i | 5.1246e-07 | 1.5708 | 1+0.000520792701331327i | 1 | 0.00052079 | 1+0.0177069518452651i | 1.0002 | 0.017705 | -0.558944485078463+32.5232435466469i | 30.2452 | 90.9846 | 10.316622017298+620.91629654428i | 55.8619 | 89.0481 | 21.0273897770851+2261.47107956123i | 67.0882 | 89.4673 | 55.8619 | 89.0481
RFBB | 10000 | Ω | Bottom feedback resistor |  | 39 | 24.5471 | 19.1021967526266 | 1+0.0346179262962961i | 1.0006 | 0.034604 | 1+0.000579919501315551i | 1 | 0.00057992 | 1-0.000321320645675727i | 1 | -0.00032132 | 0.99999999939744+0.000239062560382741i | 1 | 0.00023906 | 19.0793486247004-0.660114299190198i | 25.6165 | -1.9815 | 69.5520360182888 | 1+0.0276152143483596i | 1.0004 | 0.027608 | 1+0.000579919501315551i | 1 | 0.00057992 | 1-0.0000703978263314884i | 1 | -7.0398e-05 | 69.5000167759679-1.88381959059235i | 36.8429 | -1.5526 | -0.0000166666666666667 | 5.24395293742787E-07i | 5.244e-07 | 1.5708 | 1+0.000532923521703309i | 1 | 0.00053292 | 1+0.0181193997379125i | 1.0002 | 0.018117 | -0.558944477933788+31.7829375465587i | 30.0452 | 91.0075 | 10.3160749884025+606.766713010211i | 55.6617 | 89.026 | 21.0266698035476+2209.96764323295i | 66.8881 | 89.4549 | 55.6617 | 89.026
RCOMP | 35600 | Ω | Type II compensation Resistort |  | 40 | 25.1189 | 19.1021967526266 | 1+0.0354242813862916i | 1.0006 | 0.035409 | 1+0.000593427561783156i | 1 | 0.00059343 | 1-0.0003288051649951i | 1 | -0.00032881 | 0.999999999369043+0.000244631042756354i | 1 | 0.00024463 | 19.0782731751638-0.67545223948084i | 25.6162 | -2.0277 | 69.5520360182888 | 1+0.0282584553230075i | 1.0004 | 0.028251 | 1+0.000593427561783156i | 1 | 0.00059343 | 1-0.0000720376023568099i | 1 | -7.2038e-05 | 69.4975671407391-1.92763016286669i | 36.8427 | -1.5888 | -0.0000166666666666667 | 5.36610029272002E-07i | 5.3661e-07 | 1.5708 | 1+0.000545336905180579i | 1 | 0.00054534 | 1+0.0185414547761397i | 1.0002 | 0.018539 | -0.558944470452399+31.0594832806542i | 29.8453 | 91.031 | 10.3155022419974+592.938847002066i | 55.4615 | 89.0033 | 21.0259159516322+2159.63596287454i | 66.688 | 89.4422 | 55.4615 | 89.0033
CCOMP | 3.3e-09 | F | Type II compensation Capacitor |  | 41 | 25.704 | 19.1021967526266 | 1+0.0362494188991736i | 1.0007 | 0.036234 | 1+0.000607250265398956i | 1 | 0.00060725 | 1-0.000336464021165202i | 1 | -0.00033646 | 0.999999999339307+0.00025032923174691i | 1 | 0.00025033 | 19.0771471712842-0.691144726339975i | 25.616 | -2.0749 | 69.5520360182888 | 1+0.0289166793047122i | 1.0004 | 0.028909 | 1+0.000607250265398956i | 1 | 0.00060725 | 1-0.0000737155736724309i | 1 | -7.3716e-05 | 69.495002246325-1.97245626914126i | 36.8426 | -1.6258 | -0.0000166666666666667 | 5.4910928254161E-07i | 5.4911e-07 | 1.5708 | 1+0.000558039433503359i | 1 | 0.00055804 | 1+0.0189733407391142i | 1.0002 | 0.018971 | -0.558944462618419+30.3524971639057i | 29.6454 | 91.055 | 10.3149025721365+579.425366929471i | 55.2613 | 88.9801 | 21.0251266298002+2110.44935209659i | 66.4879 | 89.4292 | 55.2613 | 88.9801
CHF | 1e-10 | F | Type II high frequency capacitor |  | 42 | 26.3027 | 19.1021967526266 | 1+0.0370937763337739i | 1.0007 | 0.037077 | 1+0.000621394941143379i | 1 | 0.00062139 | 1-0.000344301275012954i | 1 | -0.0003443 | 0.999999999308169+0.000256160148609638i | 1 | 0.00025616 | 19.0759682430287-0.70719982426291i | 25.6157 | -2.1231 | 69.5520360182888 | 1+0.0295902352925419i | 1.0004 | 0.029582 | 1+0.000621394941143379i | 1 | 0.00062139 | 1-0.0000754326299609541i | 1 | -7.5433e-05 | 69.4923166788971-2.01832121122041i | 36.8424 | -1.6636 | -0.0000166666666666667 | 5.61899680821142E-07i | 5.619e-07 | 1.5708 | 1+0.000571037841720308i | 1 | 0.00057104 | 1+0.0194152866184905i | 1.0002 | 0.019413 | -0.558944454415236+29.6616043429157i | 29.4454 | 91.0796 | 10.3142747166239+566.219107902677i | 55.0611 | 88.9564 | 21.0243001719972+2062.38173165029i | 66.2878 | 89.4159 | 55.0611 | 88.9564
[5 empty] | 43 | 26.9153 | 19.1021967526266 | 1+0.0379578013795806i | 1.0007 | 0.03794 | 1+0.000635869088710733i | 1 | 0.00063587 | 1-0.000352321081954085i | 1 | -0.00035232 | 0.999999999275564+0.000262126884973839i | 1 | 0.00026213 | 19.0747339098725-0.723625771789544i | 25.6154 | -2.1726 | 69.5520360182888 | 1+0.0302794804147968i | 1.0005 | 0.03027 | 1+0.000635869088710733i | 1 | 0.00063587 | 1-0.0000771896816283517i | 1 | -7.719e-05 | 69.4895047712299-2.06524880851032i | 36.8422 | -1.7023 | -0.0000166666666666667 | 5.74988005749067E-07i | 5.7499e-07 | 1.5708 | 1+0.000584339021759519i | 1 | 0.00058434 | 1+0.0198675267398237i | 1.0002 | 0.019865 | -0.558944445825453+28.9864384971659i | 29.2455 | 91.1047 | 10.3136173544202+553.313067934322i | 54.8609 | 88.9321 | 21.0234348341893+2015.40761560054i | 66.0877 | 89.4023 | 54.8609 | 88.9321
Adc_ea | -1.6667e-05 | V/V |  |  | 44 | 27.5423 | 19.1021967526266 | 1+0.0388419521541096i | 1.0008 | 0.038822 | 1+0.000650680382485643i | 1 | 0.00065068 | 1-0.00036052769419639i | 1 | -0.00036053 | 0.999999999241422+0.000268232604482114i | 1 | 0.00026823 | 19.0734415757069-0.740430984579782i | 25.6151 | -2.2231 | 69.5520360182888 | 1+0.030984780118364i | 1.0005 | 0.030975 | 1+0.000650680382485643i | 1 | 0.00065068 | 1-0.0000789876602866749i | 1 | -7.8988e-05 | 69.4865605909279-2.1132634082855i | 36.842 | -1.742 | -0.0000166666666666667 | 5.88381196928506E-07i | 5.8838e-07 | 1.5708 | 1+0.000597950026082708i | 1 | 0.00059795 | 1+0.0203303008868121i | 1.0002 | 0.020328 | -0.558944436830843+28.3266416447876i | 29.0456 | 91.1304 | 10.3129291029293+540.70040422753i | 54.6607 | 88.9073 | 21.0225287907374+1969.50209781365i | 65.8876 | 89.3884 | 54.6607 | 88.9073
wz_ea | 8512.0872 |  | Error Amplifier Zero |  | 45 | 28.1838 | 19.1021967526266 | 1+0.0397466974458047i | 1.0008 | 0.039726 | 1+0.000665836675612119i | 1 | 0.00066584 | 1-0.000368925462994304i | 1 | -0.00036893 | 0.999999999205672+0.000274480544467762i | 1 | 0.00027448 | 19.0720885235192-0.757624058491687i | 25.6148 | -2.2748 | 69.5520360182888 | 1+0.0317065083624819i | 1.0005 | 0.031696 | 1+0.000665836675612119i | 1 | 0.00066584 | 1-0.0000808275192480073i | 1 | -8.0828e-05 | 69.4834779281126-2.16238989606756i | 36.8418 | -1.7825 | -0.0000166666666666667 | 6.02086355606703E-07i | 6.0209e-07 | 1.5708 | 1+0.00061187807142453i | 1 | 0.00061188 | 1+0.020803854428434i | 1.0002 | 0.020801 | -0.55894442741233+27.6818639527561i | 28.8457 | 91.1567 | 10.3122085151661+528.374429548547i | 54.4605 | 88.8819 | 21.0215801306104+1924.64083875264i | 65.6875 | 89.3742 | 54.4605 | 88.8819
wp0_ea | 3.4e-09 |  | Error Amplifier pole at the origin |  | 46 | 28.8403 | 19.1021967526266 | 1+0.0406725169625953i | 1.0008 | 0.04065 | 1+0.000681346004157395i | 1 | 0.00068135 | 1-0.000377518840956004i | 1 | -0.00037752 | 0.999999999168236+0.000280874017671267i | 1 | 0.00028087 | 19.0706719098327-0.775213772657511i | 25.6145 | -2.3278 | 69.5520360182888 | 1+0.0324450478170189i | 1.0005 | 0.032434 | 1+0.000681346004157395i | 1 | 0.00068135 | 1-0.0000827102340299236i | 1 | -8.271e-05 | 69.480250282547-2.21265370610994i | 36.8416 | -1.824 | -0.0000166666666666667 | 6.16110748440197E-07i | 6.1611e-07 | 1.5708 | 1+0.000626130542618984i | 1 | 0.00062613 | 1+0.0212884384490454i | 1.0002 | 0.021285 | -0.558944417549936+27.0517635514047i | 28.6458 | 91.1837 | 10.311454076796+516.328608681844i | 54.2603 | 88.8559 | 21.0205868534234+1880.80005257288i | 65.4874 | 89.3597 | 54.2603 | 88.8559
wp1_ea | 289410.9636 |  | Error Amplifier pole at high frequencies |  | 47 | 29.5121 | 19.1021967526266 | 1+0.0416199015862438i | 1.0009 | 0.041596 | 1+0.000697216591372756i | 1 | 0.00069722 | 1-0.000386312384404231i | 1 | -0.00038631 | 0.999999999129036+0.000287416413996748i | 1 | 0.00028742 | 19.0691887588995-0.793209092552499i | 25.6142 | -2.3819 | 69.5520360182888 | 1+0.0332007900653694i | 1.0006 | 0.033189 | 1+0.000697216591372756i | 1 | 0.00069722 | 1-0.0000846368028727219i | 1 | -8.4637e-05 | 69.4768708501736-2.26408083198157i | 36.8414 | -1.8665 | -0.0000166666666666667 | 6.30461811347704E-07i | 6.3046e-07 | 1.5708 | 1+0.000640714996514952i | 1 | 0.00064071 | 1+0.0217843098815084i | 1.0002 | 0.021781 | -0.558944407222746+26.4360063531601i | 28.4459 | 91.2112 | 10.3106642030405+504.556554965917i | 54.06 | 88.8293 | 21.0195468652912+1837.95649451141i | 65.2873 | 89.3448 | 54.06 | 88.8293
[5 empty] | 48 | 30.1995 | 19.1021967526266 | 1+0.042589353632618i | 1.0009 | 0.042564 | 1+0.000713456852053615i | 1 | 0.00071346 | 1-0.000395310755792119i | 1 | -0.00039531 | 0.999999999087989+0.000294111202309336i | 1 | 0.00029411 | 19.0676359566331-0.811619173050818i | 25.6138 | -2.4373 | 69.5520360182888 | 1+0.033974135812077i | 1.0006 | 0.033961 | 1+0.000713456852053615i | 1 | 0.00071346 | 1-0.000086608247268704i | 1 | -8.6608e-05 | 69.4733325090379-2.31669783724162i | 36.8412 | -1.9099 | -0.0000166666666666667 | 6.45147153452737E-07i | 6.4515e-07 | 1.5708 | 1+0.000655639165982938i | 1 | 0.00065564 | 1+0.0222917316434199i | 1.0002 | 0.022288 | -0.558944396408846+25.8342658754052i | 28.246 | 91.2394 | 10.3098372354474+493.05202690789i | 53.8598 | 88.8021 | 21.018457974501+1796.08744856322i | 65.0871 | 89.3295 | 53.8598 | 88.8021
[5 empty] | 49 | 30.903 | 19.1021967526266 | 1+0.0435813871180248i | 1.0009 | 0.043554 | 1+0.00073007539700115i | 1 | 0.00073008 | 1-0.000404518726175283i | 1 | -0.00040452 | 0.999999999045007+0.000300961932274411i | 1 | 0.00030096 | 19.0660102442711-0.830453361462368i | 25.6134 | -2.494 | 69.5520360182888 | 1+0.0347654950952929i | 1.0006 | 0.034751 | 1+0.00073007539700115i | 1 | 0.00073008 | 1-0.0000886256125037834i | 1 | -8.8626e-05 | 69.4696278045731-2.37053186619643i | 36.841 | -1.9544 | -0.0000166666666666667 | 6.60174561118062E-07i | 6.6017e-07 | 1.5708 | 1+0.000670910964015138i | 1 | 0.00067091 | 1+0.0228109727765147i | 1.0003 | 0.022807 | -0.558944385085304+25.2462230673737i | 28.0461 | 91.2683 | 10.308971438515+481.808924875165i | 53.6595 | 88.7743 | 21.0173178869807+1755.17071543795i | 64.887 | 89.3139 | 53.6595 | 88.7743
[5 empty] | 50 | 31.6228 | 19.1021967526266 | 1+0.0445965280317494i | 1.001 | 0.044567 | 1+0.000747081037587866i | 1 | 0.00074708 | 1-0.000413941177741504i | 1 | -0.00041394 | 0.999999999+0.000307972236239679i | 1 | 0.00030797 | 19.0643082117574-0.849721200543903i | 25.613 | -2.5521 | 69.5520360182888 | 1+0.0355752875041841i | 1.0006 | 0.03556 | 1+0.000747081037587866i | 1 | 0.00074708 | 1-0.0000906899682117111i | 1 | -9.069e-05 | 69.4657489342157-2.42561065472886i | 36.8407 | -1.9998 | -0.0000166666666666667 | 6.75552002074135E-07i | 6.7555e-07 | 1.5708 | 1+0.000686538487921015i | 1 | 0.00068654 | 1+0.0233423085893145i | 1.0003 | 0.023338 | -0.558944373228101+24.6715661409852i | 27.8462 | 91.2978 | 10.3080649961682+470.821287862357i | 53.4592 | 88.7458 | 21.0161242015657+1715.18460079068i | 64.6869 | 89.298 | 53.4592 | 88.7458
DCMPlant Parameters |  |  |  |  | 51 | 32.3594 | 19.1021967526266 | 1+0.0456353146149414i | 1.001 | 0.045604 | 1+0.000764482790429497i | 1 | 0.00076448 | 1-0.000423583106399323i | 1 | -0.00042358 | 0.999999998952872+0.000315145831161096i | 1 | 0.00031515 | 19.0625262908307-0.869432431477055i | 25.6126 | -2.6114 | 69.5520360182888 | 1+0.0364039424014047i | 1.0007 | 0.036388 | 1+0.000764482790429497i | 1 | 0.00076448 | 1-0.0000928024089412082i | 1 | -9.2802e-05 | 69.4616877313248-2.48196254118946i | 36.8404 | -2.0464 | -0.0000166666666666667 | 6.91287629643696E-07i | 6.9129e-07 | 1.5708 | 1+0.000702530023620599i | 1 | 0.00070253 | 1+0.0238860208031004i | 1.0003 | 0.023881 | -0.558944360812088+24.1099904055306i | 27.6463 | 91.3281 | 10.3071160080769+460.083290331784i | 53.2589 | 88.7166 | 21.01487440505+1676.10790372035i | 64.4867 | 89.2817 | 53.2589 | 88.7166
DC_VIN_var_DCM | 1.8257 |  |  |  | 52 | 33.1131 | 19.1021967526266 | 1+0.0466982976459972i | 1.0011 | 0.046664 | 1+0.000782289882165743i | 1 | 0.00078229 | 1-0.000433449624426942i | 1 | -0.00043345 | 0.999999998903522+0.000322486520573644i | 1 | 0.00032249 | 19.0606607478087-0.889596996805427i | 25.6122 | -2.6722 | 69.5520360182888 | 1+0.0372518991507498i | 1.0007 | 0.037235 | 1+0.000782289882165743i | 1 | 0.00078229 | 1-0.0000949640547363115i | 1 | -9.4964e-05 | 69.4574356483739-2.53961647733724i | 36.8402 | -2.094 | -0.0000166666666666667 | 7.07389787064768E-07i | 7.0739e-07 | 1.5708 | 1+0.000718894050037794i | 1 | 0.00071889 | 1+0.024442397701285i | 1.0003 | 0.024438 | -0.558944347810926+23.5611981061215i | 27.4464 | 91.359 | 10.3061224858142+449.589239125889i | 53.0586 | 88.6868 | 21.0135658670134+1637.91990553014i | 64.2866 | 89.265 | 53.0586 | 88.6868
Fm_DCM | 11.1111 | V/V |  |  | 53 | 33.8844 | 19.1021967526266 | 1+0.0477860407325895i | 1.0011 | 0.04775 | 1+0.000800511754352339i | 1 | 0.00080051 | 1-0.000443545963182813i | 1 | -0.00044355 | 0.999999998851846+0.000329998196608012i | 1 | 0.00033 | 19.0587076760552-0.910225043322186i | 25.6118 | -2.7343 | 69.5520360182888 | 1+0.0381196073501115i | 1.0007 | 0.038101 | 1+0.000800511754352339i | 1 | 0.00080051 | 1-0.0000971760517302331i | 1 | -9.7176e-05 | 69.4529837393835-2.59860203931726i | 36.8399 | -2.1427 | -0.0000166666666666667 | 7.23867011914351E-07i | 7.2387e-07 | 1.5708 | 1+0.000735639243596002i | 1 | 0.00073564 | 1+0.0250117342822641i | 1.0003 | 0.025007 | -0.558944334197036+23.0248982658169i | 27.2465 | 91.3906 | 10.3050823488435+439.333570449924i | 52.8583 | 88.6563 | 21.012195834417+1600.60035874345i | 64.0864 | 89.2479 | 52.8583 | 88.6563
ADC_VIN_min_DCM | 69.552 | V/V |  |  | 54 | 34.6737 | 19.1021967526266 | 1+0.0488991206105016i | 1.0012 | 0.04886 | 1+0.000819158068467121i | 1 | 0.00081916 | 1-0.00045387747587939i | 1 | -0.00045388 | 0.999999998797736+0.000337684842054266i | 1 | 0.00033768 | 19.0566629881172-0.931326924898918i | 25.6113 | -2.7979 | 69.5520360182888 | 1+0.039007527069863i | 1.0008 | 0.038988 | 1+0.000819158068467121i | 1 | 0.00081916 | 1-0.0000994395727530596i | 1 | -9.944e-05 | 69.4483226415642-2.65894943866046i | 36.8396 | -2.1926 | -0.0000166666666666667 | 7.40728040635165E-07i | 7.4073e-07 | 1.5708 | 1+0.000752774482818504i | 1 | 0.00075277 | 1+0.0255943324158291i | 1.0003 | 0.025589 | -0.558944319941546+22.5008065313424i | 27.0466 | 91.423 | 10.3039934203322+429.310846923299i | 52.6579 | 88.6251 | 21.0107614259503+1564.12947636983i | 63.8862 | 89.2304 | 52.6579 | 88.6251
wp_lf_DCM | 5585.1064 | rad |  |  | 55 | 35.4813 | 19.1021967526266 | 1+0.0500381274494176i | 1.0013 | 0.049996 | 1+0.000838238711032643i | 1 | 0.00083824 | 1-0.000464449640421456i | 1 | -0.00046445 | 0.999999998741075+0.000345550532473563i | 1 | 0.00034555 | 19.0545224075187-0.952913205245545i | 25.6108 | -2.863 | 69.5520360182888 | 1+0.0399161290967926i | 1.0008 | 0.039895 | 1+0.000838238711032643i | 1 | 0.00083824 | 1-0.000101755817953598i | 1 | -0.00010176 | 69.4434425561329-2.72068953329002i | 36.8393 | -2.2436 | -0.0000166666666666667 | 7.57981813167818E-07i | 7.5798e-07 | 1.5708 | 1+0.000770308853035944i | 1 | 0.00077031 | 1+0.0261905010032221i | 1.0003 | 0.026185 | -0.558944305014216+21.9886450223232i | 26.8468 | 91.4561 | 10.3028534227802+419.515754698077i | 52.4576 | 88.5932 | 21.0092596261321+1528.48792141524i | 63.6861 | 89.2125 | 52.4576 | 88.5932
| 888.8973 | Hz |  |  | 56 | 36.3078 | 19.1021967526266 | 1+0.0512036651658405i | 1.0013 | 0.051159 | 1+0.000857763798858159i | 1 | 0.00085776 | 1-0.000475268062310594i | 1 | -0.00047527 | 0.999999998681743+0.000353599438359082i | 1 | 0.0003536 | 19.0522814601981-0.974994660590708i | 25.6103 | -2.9295 | 69.5520360182888 | 1+0.0408458951837219i | 1.0008 | 0.040823 | 1+0.000857763798858159i | 1 | 0.00085776 | 1-0.000104126015435713i | 1 | -0.00010413 | 69.4383332282706-2.78385383851695i | 36.839 | -2.2958 | -0.0000166666666666667 | 7.75637477690888E-07i | 7.7564e-07 | 1.5708 | 1+0.000788251651203509i | 1 | 0.00078825 | 1+0.0268005561409193i | 1.0004 | 0.026794 | -0.558944289383386+21.4881421839479i | 26.6469 | 91.49 | 10.3016599734605+409.943100643048i | 52.2572 | 88.5605 | 21.0076872791389+1493.65679663095i | 63.4859 | 89.1942 | 52.2572 | 88.5605
wz1_dcm | 265957.4468 | rad |  |  | 57 | 37.1535 | 19.1021967526266 | 1+0.0523963517432947i | 1.0014 | 0.052348 | 1+0.000877743684403672i | 1 | 0.00087774 | 1-0.000486338477617283i | 1 | -0.00048634 | 0.999999998619616+0.000361835827347259i | 1 | 0.00036184 | 19.0499354655743-0.997582282270649i | 25.6098 | -2.9977 | 69.5520360182888 | 1+0.0417973183049368i | 1.0009 | 0.041773 | 1+0.000877743684403672i | 1 | 0.00087774 | 1-0.000106551421909483i | 1 | -0.00010655 | 69.4329839261832-2.84847453800622i | 36.8386 | -2.3492 | -0.0000166666666666667 | 7.93704395471405E-07i | 7.937e-07 | 1.5708 | 1+0.000806612390830284i | 1 | 0.00080661 | 1+0.0274248212882296i | 1.0004 | 0.027418 | -0.558944273015895+20.9990326429864i | 26.4471 | 91.5247 | 10.3004105796611+400.587809591916i | 52.0568 | 88.5271 | 21.0060410823634+1459.61763449572i | 63.2857 | 89.1755 | 52.0568 | 88.5271
| 42328.4423 | Hz |  |  | 58 | 38.0189 | 19.1021967526266 | 1+0.0536168195599909i | 1.0014 | 0.053566 | 1+0.000898188961268967i | 1 | 0.00089819 | 1-0.000497666756022256i | 1 | -0.00049767 | 0.99999999855456+0.000370264066480558i | 1 | 0.00037026 | 19.04747952723-1.02068727921422i | 25.6092 | -3.0673 | 69.5520360182888 | 1+0.0427709029175699i | 1.0009 | 0.042745 | 1+0.000898188961268967i | 1 | 0.00089819 | 1-0.000109033323357524i | 1 | -0.00010903 | 69.4273834192279-2.91458449469265i | 36.8383 | -2.4039 | -0.0000166666666666667 | 8.12192145828322E-07i | 8.1219e-07 | 1.5708 | 1+0.000825400807023454i | 1 | 0.0008254 | 1+0.0280636274387974i | 1.0004 | 0.028056 | -0.55894425587703+20.5210570670862i | 26.2472 | 91.5602 | 10.2991026337234+391.444921654206i | 51.8564 | 88.4929 | 21.0043175796829+1426.35238742603i | 63.0855 | 89.1563 | 51.8564 | 88.4929
wz2_dcm | 2190890.23 | rad |  |  | 59 | 38.9045 | 19.1021967526266 | 1+0.0548657157241204i | 1.0015 | 0.054811 | 1+0.000919110469810464i | 1 | 0.00091911 | 1-0.000509258903928671i | 1 | -0.00050926 | 0.999999998486439+0.000378888624522931i | 1 | 0.00037889 | 19.0449085231916-1.04432108031007i | 25.6086 | -3.1387 | 69.5520360182888 | 1+0.0437671652290698i | 1.001 | 0.043739 | 1+0.000919110469810464i | 1 | 0.00091911 | 1-0.000111573035716836i | 1 | -0.00011157 | 69.4215199550687-2.98221726162446i | 36.8379 | -2.4598 | -0.0000166666666666667 | 8.31110531211589E-07i | 8.3111e-07 | 1.5708 | 1+0.00084462686164998i | 1 | 0.00084463 | 1+0.0287173132960993i | 1.0004 | 0.028709 | -0.558944237930438+20.0539620272699i | 26.0474 | 91.5965 | 10.2977334078654+382.509589587302i | 51.656 | 88.4579 | 21.0025131544272+1393.84341820895i | 62.8853 | 89.1367 | 51.656 | 88.4579
| 348691.0099 | Hz |  |  | 60 | 39.8107 | 19.1021967526266 | 1+0.0561437024169603i | 1.0016 | 0.056085 | 1+0.000940519302888917i | 1 | 0.00094052 | 1-0.000521121067646785i | 1 | -0.00052112 | 0.999999998415107+0.000387714074329208i | 1 | 0.00038771 | 19.0422170957979-1.06849533664165i | 25.608 | -3.2116 | 69.5520360182888 | 1+0.0447866334709009i | 1.001 | 0.044757 | 1+0.000940519302888917i | 1 | 0.00094052 | 1-0.000114171905576528i | 1 | -0.00011417 | 69.415381235816-3.05140709270985i | 36.8375 | -2.517 | -0.0000166666666666667 | 8.50469582399555E-07i | 8.5047e-07 | 1.5708 | 1+0.000864300748618508i | 1 | 0.0008643 | 1+0.0293862254530293i | 1.0004 | 0.029378 | -0.558944219138048+19.5974998635645i | 25.8475 | 91.6337 | 10.2963000487861+373.777076228457i | 51.4555 | 88.4221 | 21.000624022038+1362.07349065289i | 62.685 | 89.1167 | 51.4555 | 88.4221
[5 empty] | 61 | 40.738 | 19.1021967526266 | 1+0.0574514572439715i | 1.0016 | 0.057388 | 1+0.00096242681175101i | 1 | 0.00096243 | 1-0.000533259536652821i | 1 | -0.00053326 | 0.999999998340413+0.000396745095269698i | 1 | 0.00039675 | 19.0393996411365-1.09322192357401i | 25.6074 | -3.2863 | 69.5520360182888 | 1+0.0458298481786196i | 1.001 | 0.045798 | 1+0.00096242681175101i | 1 | 0.00096243 | 1-0.000116831310891801i | 1 | -0.00011683 | 69.4089543931134-3.12218895334046i | 36.8371 | -2.5756 | -0.0000166666666666667 | 8.70279563817404E-07i | 8.7028e-07 | 1.5708 | 1+0.00088443289928433i | 1 | 0.00088443 | 1+0.0300707185756672i | 1.0005 | 0.030062 | -0.558944199460001+19.1514285536889i | 25.6477 | 91.6717 | 10.2947995720399+365.24275198526i | 51.2551 | 88.3855 | 20.9986462224021+1331.02576045105i | 62.4848 | 89.0962 | 51.2551 | 88.3855
[5 empty] | 62 | 41.6869 | 19.1021967526266 | 1+0.0587896735940736i | 1.0017 | 0.058722 | 1+0.000984844612047919i | 1 | 0.00098484 | 1-0.000545680746923715i | 1 | -0.00054568 | 0.999999998262199+0.000405986475711243i | 1 | 0.00040599 | 19.0364502980343-1.11851294267552i | 25.6067 | -3.3626 | 69.5520360182888 | 1+0.0468973624784724i | 1.0011 | 0.046863 | 1+0.000984844612047919i | 1 | 0.00098484 | 1-0.000119552661714555i | 1 | -0.00011955 | 69.4022259621257-3.19459853086274i | 36.8367 | -2.6355 | -0.0000166666666666667 | 8.90550978979501E-07i | 8.9055e-07 | 1.5708 | 1+0.000905033987980207i | 1 | 0.00090503 | 1+0.030771155591327i | 1.0005 | 0.030761 | -0.558944178854559+18.7155115847299i | 25.4479 | 91.7106 | 10.2932288561736+356.902092383278i | 51.0546 | 88.348 | 20.9965756118438+1300.68376625281i | 62.2846 | 89.0752 | 51.0546 | 88.348
[5 empty] | 63 | 42.658 | 19.1021967526266 | 1+0.0601590610072883i | 1.0018 | 0.060087 | 1+0.00100778458999409i | 1 | 0.0010078 | 1-0.000558391284349564i | 1 | -0.00055839 | 0.999999998180299+0.000415443115556076i | 1 | 0.00041544 | 19.033362936586-1.14438072345609i | 25.606 | -3.4408 | 69.5520360182888 | 1+0.0479897423806712i | 1.0012 | 0.047953 | 1+0.00100778458999409i | 1 | 0.0010078 | 1-0.000122337400941015i | 1 | -0.00012234 | 69.3951818543838-3.2686722448664i | 36.8362 | -2.6968 | -0.0000166666666666667 | 9.11294576058488E-07i | 9.1129e-07 | 1.5708 | 1+0.000926114937676049i | 1 | 0.00092611 | 1+0.0314879078809857i | 1.0005 | 0.031478 | -0.558944157278016+18.2895178277404i | 25.2481 | 91.7505 | 10.2915846366159+348.75067566962i | 50.8541 | 88.3097 | 20.994407854771+1271.03142093836i | 62.0843 | 89.0537 | 50.8541 | 88.3097
[5 empty] | 64 | 43.6516 | 19.1021967526266 | 1+0.0615603455509484i | 1.0019 | 0.061483 | 1+0.00103125890866949i | 1 | 0.0010313 | 1-0.000571397888225558i | 1 | -0.0005714 | 0.999999998094539+0.000425120028839815i | 1 | 0.00042512 | 19.0301311462045-1.17083782490257i | 25.6052 | -3.5207 | 69.5520360182888 | 1+0.0491075670794994i | 1.0012 | 0.049068 | 1+0.00103125890866949i | 1 | 0.0010313 | 1-0.000125187005076782i | 1 | -0.00012519 | 69.387807329442-3.34444725725612i | 36.8357 | -2.7595 | -0.0000166666666666667 | 9.32521353584112E-07i | 9.3252e-07 | 1.5708 | 1+0.000947686925770427i | 1 | 0.00094769 | 1+0.0322213554761945i | 1.0005 | 0.03221 | -0.5589441346846+17.8732214151917i | 25.0483 | 91.7912 | 10.2898634993154+340.784180471145i | 50.6535 | 88.2705 | 20.9921384149525+1242.05300309198i | 61.884 | 89.0317 | 50.6535 | 88.2705
[5 empty] | 65 | 44.6684 | 19.1021967526266 | 1+0.0629942702046672i | 1.002 | 0.062911 | 1+0.00105528001446858i | 1 | 0.0010553 | 1-0.000584707454825235i | 1 | -0.00058471 | 0.999999998004738+0.000435022346389975i | 1 | 0.00043502 | 19.0267482231736-1.19789703678979i | 25.6045 | -3.6025 | 69.5520360182888 | 1+0.0502514292604088i | 1.0013 | 0.050209 | 1+0.00105528001446858i | 1 | 0.0010553 | 1-0.000128102985019686i | 1 | -0.0001281 | 69.3800869652993-3.42196148207019i | 36.8352 | -2.8237 | -0.0000166666666666667 | 9.54242566274785E-07i | 9.5424e-07 | 1.5708 | 1+0.000969761390016969i | 1 | 0.00096976 | 1+0.0329718872605769i | 1.0005 | 0.03296 | -0.558944111026391+17.4664016212155i | 24.8485 | 91.8329 | 10.2880618741097+332.998383506028i | 50.453 | 88.2304 | 20.9897625464148+1213.73314866934i | 61.6838 | 89.0093 | 50.453 | 88.2304
[5 empty] | 66 | 45.7088 | 19.1021967526266 | 1+0.0644615952542763i | 1.0021 | 0.064373 | 1+0.00107986064369963i | 1 | 0.0010799 | 1-0.000598327041056979i | 1 | -0.00059833 | 0.999999997910704+0.000445155318546392i | 1 | 0.00044516 | 19.0232071576911-1.22557138074518i | 25.6037 | -3.6862 | 69.5520360182888 | 1+0.0514219354142684i | 1.0013 | 0.051377 | 1+0.00107986064369963i | 1 | 0.0010799 | 1-0.000131086886860891i | 1 | -0.00013109 | 69.3720046275355-3.5012535950066i | 36.8347 | -2.8893 | -0.0000166666666666667 | 9.76469731004991E-07i | 9.7647e-07 | 1.5708 | 1+0.000992350034588808i | 1 | 0.00099235 | 1+0.0337399011760195i | 1.0006 | 0.033727 | -0.558944086253211+17.0688427445717i | 24.6487 | 91.8756 | 10.2861760278259+325.389157347589i | 50.2524 | 88.1894 | 20.9872752839426+1186.05684285451i | 61.4835 | 88.9863 | 50.2524 | 88.1894
[5 empty] | 67 | 46.7735 | 19.1021967526266 | 1+0.0659630986949392i | 1.0022 | 0.065868 | 1+0.00110501382933762i | 1 | 0.001105 | 1-0.000612263868205685i | 1 | -0.00061226 | 0.999999997812238+0.00045552431794503i | 1 | 0.00045552 | 19.0195006203797-1.2538741110423i | 25.6028 | -3.7718 | 69.5520360182888 | 1+0.0526197061589344i | 1.0014 | 0.052571 | 1+0.00110501382933762i | 1 | 0.001105 | 1-0.00013414029270465i | 1 | -0.00013414 | 69.363543437113-3.58236304261427i | 36.8342 | -2.9565 | -0.0000166666666666667 | 9.99214632911679E-07i | 9.9921e-07 | 1.5708 | 1+0.00101546483628429i | 1 | 0.0010155 | 1+0.0345258044336659i | 1.0006 | 0.034512 | -0.558944060312508+16.6803339942817i | 24.449 | 91.9192 | 10.2842020570973+317.952468239128i | 50.0518 | 88.1474 | 20.9846714331743+1159.00941210246i | 61.2832 | 88.9627 | 50.0518 | 88.1474
[5 empty] | 68 | 47.863 | 19.1021967526266 | 1+0.0674995766436551i | 1.0023 | 0.067397 | 1+0.00113075290793451i | 1 | 0.0011308 | 1-0.000626525325761586i | 1 | -0.00062653 | 0.999999997709132+0.000466134842366619i | 1 | 0.00046613 | 19.0156209482521-1.28281871509759i | 25.6019 | -3.8594 | 69.5520360182888 | 1+0.05384537656831i | 1.0014 | 0.053793 | 1+0.00113075290793451i | 1 | 0.0011308 | 1-0.000137264821507157i | 1 | -0.00013726 | 69.3546857367921-3.66533005110343i | 36.8336 | -3.0252 | -0.0000166666666666667 | 1.02248933164291E-06i | 1.0225e-06 | 1.5708 | 1+0.00103911805087724i | 1 | 0.0010391 | 1+0.0353300137298261i | 1.0006 | 0.035315 | -0.558944033149256+16.3006693778633i | 24.2492 | 91.9639 | 10.2821358808877+310.684373958645i | 49.8511 | 88.1045 | 20.981945560262+1132.57651636265i | 61.0828 | 88.9387 | 49.8511 | 88.1045
[5 empty] | 69 | 48.9779 | 19.1021967526266 | 1+0.06907184376137i | 1.0024 | 0.068962 | 1+0.00115709152669047i | 1 | 0.0011571 | 1-0.000641118975338248i | 1 | -0.00064112 | 0.999999997601167+0.000476992517651656i | 1 | 0.00047699 | 19.0115601301107-1.3124189136425i | 25.601 | -3.949 | 69.5520360182888 | 1+0.05509959650907i | 1.0015 | 0.055044 | 1+0.00115709152669047i | 1 | 0.0011571 | 1-0.000140462129934943i | 1 | -0.00014046 | 69.3454130561066-3.75019563472588i | 36.833 | -3.0955 | -0.0000166666666666667 | 1.04630616775202E-06i | 1.0463e-06 | 1.5708 | 1+0.00106332221961512i | 1 | 0.0010633 | 1+0.0361529554669139i | 1.0007 | 0.036137 | -0.558944004705846+15.9296475921112i | 24.0495 | 92.0096 | 10.2799732327164+303.581021732338i | 49.6505 | 88.0606 | 20.9790919810958+1106.74414147967i | 60.8825 | 88.914 | 49.6505 | 88.0606
[5 empty] | 70 | 50.1187 | 19.1021967526266 | 1+0.0706807336849209i | 1.0025 | 0.070563 | 1+0.00118404365068979i | 1 | 0.001184 | 1-0.000656052554681846i | 1 | -0.00065605 | 0.999999997488114+0.000488103100683293i | 1 | 0.0004881 | 19.0073097913657-1.3426886605413i | 25.6 | -4.0407 | 69.5520360182888 | 1+0.0563830309852284i | 1.0016 | 0.056323 | 1+0.00118404365068979i | 1 | 0.001184 | 1-0.000143733913243256i | 1 | -0.00014373 | 69.3357060748468-3.83700160367172i | 36.8324 | -3.1675 | -0.0000166666666666667 | 1.07067776924077E-06i | 1.0707e-06 | 1.5708 | 1+0.00108809017586856i | 1 | 0.0010881 | 1+0.0369950659795312i | 1.0007 | 0.036978 | -0.558943974921944+15.5670719163635i | 23.8497 | 92.0564 | 10.2777096525735+296.638646195796i | 49.4498 | 88.0157 | 20.9761047500653+1081.49859176712i | 60.6822 | 88.8889 | 49.4498 | 88.0157
[5 empty] | 71 | 51.2861 | 19.1021967526266 | 1+0.0723270994690418i | 1.0026 | 0.072201 | 1+0.00121162357030539i | 1 | 0.0012116 | 1-0.000671333981773819i | 1 | -0.00067133 | 0.999999997369732+0.000499472482439721i | 1 | 0.00049947 | 19.0028611782527-1.3736421422227i | 25.599 | -4.1345 | 69.5520360182888 | 1+0.0576963604907328i | 1.0017 | 0.057632 | 1+0.00121162357030539i | 1 | 0.0012116 | 1-0.000147081906174913i | 1 | -0.00014708 | 69.3255445849913-3.92579057142546i | 36.8318 | -3.2411 | -0.0000166666666666667 | 1.09561705825487E-06i | 1.0956e-06 | 1.5708 | 1+0.00111343505193583i | 1 | 0.0011134 | 1+0.0378567917658183i | 1.0007 | 0.037839 | -0.558943943734371+15.2127501081973i | 23.65 | 92.1042 | 10.2753404785134+289.853567401776i | 49.249 | 87.9697 | 20.9729776483446+1056.82648275043i | 60.4818 | 88.8631 | 49.249 | 87.9697
[5 empty] | 72 | 52.4807 | 19.1021967526266 | 1+0.0740118140386637i | 1.0027 | 0.073877 | 1+0.00123984590877569i | 1 | 0.0012398 | 1-0.000686971359029086i | 1 | -0.00068697 | 0.999999997245771+0.000511106691117639i | 1 | 0.00051111 | 18.9982051414333-1.40529377669154i | 25.5979 | -4.2305 | 69.5520360182888 | 1+0.0590402813702712i | 1.0017 | 0.058972 | 1+0.00123984590877569i | 1 | 0.0012398 | 1-0.000150507883880084i | 1 | -0.00015051 | 69.3149074510351-4.01660596151979i | 36.8311 | -3.3164 | -0.0000166666666666667 | 1.12113725793547E-06i | 1.1211e-06 | 1.5708 | 1+0.0011393702860057i | 1 | 0.0011394 | 1+0.0387385897241937i | 1.0008 | 0.038719 | -0.558943911076974+14.8664943014996i | 23.4503 | 92.1532 | 10.2728608379222+283.222188873595i | 49.0483 | 87.9227 | 20.9697041716832+1032.71473407517i | 60.2814 | 88.8367 | 49.0483 | 87.9227
[5 empty] | 73 | 53.7032 | 19.1021967526266 | 1+0.0757357706517507i | 1.0029 | 0.075591 | 1+0.00126872562995813i | 1 | 0.0012687 | 1-0.000702972977592048i | 1 | -0.00070297 | 0.999999997115969+0.000523011895328483i | 1 | 0.00052301 | 18.9933321189603-1.43765821208409i | 25.5968 | -4.3286 | 69.5520360182888 | 1+0.0604155061884823i | 1.0018 | 0.060342 | 1+0.00126872562995813i | 1 | 0.0012687 | 1-0.000154013662857496i | 1 | -0.00015401 | 69.3037725686515-4.10949201362073i | 36.8304 | -3.3935 | -0.0000166666666666667 | 1.14725189943022E-06i | 1.1473e-06 | 1.5708 | 1+0.00116590962928255i | 1 | 0.0011659 | 1+0.0396409273956066i | 1.0008 | 0.03962 | -0.558943876880491+14.5281209068586i | 23.2506 | 92.2033 | 10.2702656384454+276.740995703067i | 48.8474 | 87.8746 | 20.9662775176859+1009.1505625769i | 60.081 | 88.8098 | 48.8474 | 87.8746
[5 empty] | 74 | 54.9541 | 19.1021967526266 | 1+0.077499883372919i | 1.003 | 0.077345 | 1+0.00129827804626314i | 1 | 0.0012983 | 1-0.000719347321732679i | 1 | -0.00071935 | 0.999999996980048+0.000535194407369113i | 1 | 0.00053519 | 18.9882321185921-1.47075032472855i | 25.5957 | -4.4291 | 69.5520360182888 | 1+0.0618227641077686i | 1.0019 | 0.061744 | 1+0.00129827804626314i | 1 | 0.0012983 | 1-0.000157601101917566i | 1 | -0.0001576 | 69.2921168216323-4.20449378887336i | 36.8296 | -3.4723 | -0.0000166666666666667 | 1.17397482906773E-06i | 1.174e-06 | 1.5708 | 1+0.00119306715327748i | 1 | 0.0011931 | 1+0.0405642832114345i | 1.0008 | 0.040542 | -0.558943841072379+14.1974505142209i | 23.0509 | 92.2545 | 10.2675495585681+270.406552692013i | 48.6466 | 87.8255 | 20.9626905725595+986.121475508856i | 59.8806 | 88.7822 | 48.6466 | 87.8255
[5 empty] | 75 | 56.2341 | 19.1021967526266 | 1+0.0793050875580837i | 1.0031 | 0.079139 | 1+0.00132851882677302i | 1 | 0.0013285 | 1-0.000736103073344979i | 1 | -0.0007361 | 0.999999996837722+0.000547660686568664i | 1 | 0.00054766 | 18.9828946994369-1.5045852166693i | 25.5944 | -4.5318 | 69.5520360182888 | 1+0.0632628012749057i | 1.002 | 0.063179 | 1+0.00132851882677302i | 1 | 0.0013285 | 1-0.00016127210316797i | 1 | -0.00016127 | 69.2799160370441-4.30165717443126i | 36.8289 | -3.553 | -0.0000166666666666667 | 1.20132021569901E-06i | 1.2013e-06 | 1.5708 | 1+0.0012208572572692i | 1 | 0.0012209 | 1+0.0415091467471527i | 1.0009 | 0.041485 | -0.558943803576684+13.8743077977673i | 22.8513 | 92.307 | 10.2647070378413+264.215502536403i | 48.4457 | 87.7752 | 20.9589358973145+963.615263924184i | 59.6801 | 88.754 | 48.4457 | 87.7752
[5 empty] | 76 | 57.544 | 19.1021967526266 | 1+0.0811523403503988i | 1.0033 | 0.080975 | 1+0.00135946400554988i | 1 | 0.0013595 | 1-0.000753249116550244i | 1 | -0.00075325 | 0.999999996688689+0.000560417342713381i | 1 | 0.00056042 | 18.9773089529131-1.53917821261112i | 25.5932 | -4.6369 | 69.5520360182888 | 1+0.064736381216661i | 1.0021 | 0.064646 | 1+0.00135946400554988i | 1 | 0.0013595 | 1-0.000165028613022163i | 1 | -0.00016503 | 69.2671449385399-4.40102888708842i | 36.828 | -3.6355 | -0.0000166666666666667 | 0.00000122930255821i | 1.2293e-06 | 1.5708 | 1+0.00124929467593867i | 1 | 0.0012493 | 1+0.0424760189819149i | 1.0009 | 0.042451 | -0.558943764313883+13.558521422952i | 22.6516 | 92.3607 | 10.26173226674+258.164564052158i | 48.2448 | 87.7238 | 20.9550057133961+941.619996208918i | 59.4797 | 88.7251 | 48.2448 | 87.7238
[5 empty] | 77 | 58.8844 | 19.1021967526266 | 1+0.0830426211877457i | 1.0034 | 0.082853 | 1+0.00139112999013711i | 1 | 0.0013911 | 1-0.000770794542407533i | 1 | -0.00077079 | 0.999999996532631+0.000573471139551205i | 1 | 0.00057347 | 18.971463483008-1.57454485623668i | 25.5918 | -4.7444 | 69.5520360182888 | 1+0.0662442852446246i | 1.0022 | 0.066148 | 1+0.00139112999013711i | 1 | 0.0013911 | 1-0.000168872623231392i | 1 | -0.00016887 | 69.2537770977656-4.50265647592539i | 36.8272 | -3.72 | -0.0000166666666666667 | 1.25793669320909E-06i | 1.2579e-06 | 1.5708 | 1+0.0012783944871817i | 1 | 0.0012784 | 1+0.0434654125641778i | 1.0009 | 0.043438 | -0.55894372320069+13.2499239556588i | 22.452 | 92.4156 | 10.2586191761513+252.250530441705i | 48.0438 | 87.6712 | 20.9508918877303+920.124011762487i | 59.2792 | 88.6956 | 48.0438 | 87.6712
[5 empty] | 78 | 60.256 | 19.1021967526266 | 1+0.0849769323220454i | 1.0036 | 0.084773 | 1+0.0014235335702589i | 1 | 0.0014235 | 1-0.000788748653733879i | 1 | -0.00078875 | 0.999999996369219+0.000586828998378006i | 1 | 0.00058683 | 18.9653463858214-1.61070090584742i | 25.5904 | -4.8544 | 69.5520360182888 | 1+0.0677873128694717i | 1.0023 | 0.067684 | 1+0.0014235335702589i | 1 | 0.0014235 | 1-0.000172806171940751i | 1 | -0.00017281 | 69.2397848837974-4.606588323876i | 36.8263 | -3.8063 | -0.0000166666666666667 | 1.28723780289369E-06i | 1.2872e-06 | 1.5708 | 1+0.00130817212010338i | 1 | 0.0013082 | 1+0.0444778520835149i | 1.001 | 0.044449 | -0.558943680149891+12.9483517734254i | 22.2524 | 92.4718 | 10.2553614264789+246.470267600413i | 47.8428 | 87.6174 | 20.946585917164+899.115914822394i | 59.0787 | 88.6654 | 47.8428 | 87.6174
[5 empty] | 79 | 61.6595 | 19.1021967526266 | 1+0.0869562993506651i | 1.0038 | 0.086738 | 1+0.00145669192672234i | 1 | 0.0014567 | 1-0.000807120970036758i | 1 | -0.00080712 | 0.999999996198106+0.000600498001707348i | 1 | 0.0006005 | 18.9589452283781-1.64766232927511i | 25.589 | -4.9669 | 69.5520360182888 | 1+0.0693662822248734i | 1.0024 | 0.069255 | 1+0.00145669192672234i | 1 | 0.0014567 | 1-0.000176831344769834i | 1 | -0.00017683 | 69.2251394105486-4.71287364811397i | 36.8254 | -3.8947 | -0.0000166666666666667 | 1.31722142309999E-06i | 1.3172e-06 | 1.5708 | 1+0.00133864336319885i | 1 | 0.0013386 | 1+0.0455138743487608i | 1.001 | 0.045482 | -0.558943635070181+12.6536449786886i | 22.0528 | 92.5293 | 10.2519523963602+240.820712461992i | 47.6417 | 87.5623 | 20.9420789122791+878.58456842981i | 58.8781 | 88.6345 | 47.6417 | 87.5623
[5 empty] | 80 | 63.0957 | 19.1021967526266 | 1+0.088981771760203i | 1.004 | 0.088748 | 1+0.00149062264052692i | 1 | 0.0014906 | 1-0.000825921232561458i | 1 | -0.00082592 | 0.999999996018928+0.000614485397025725i | 1 | 0.00061449 | 18.9522470266988-1.68544529800782i | 25.5874 | -5.082 | 69.5520360182888 | 1+0.0709820305012819i | 1.0025 | 0.070863 | 1+0.00149062264052692i | 1 | 0.0014906 | 1-0.000180950275918553i | 1 | -0.00018095 | 69.209810482082-4.82156249915168i | 36.8244 | -3.9851 | -0.0000166666666666667 | 0.0000013479034515403i | 1.3479e-06 | 1.5708 | 1+0.00136982437272452i | 1 | 0.0013698 | 1+0.0465740286726336i | 1.0011 | 0.04654 | -0.558943587865938+12.3656473140046i | 21.8532 | 92.5881 | 10.2483851709875+235.29887138207i | 47.4406 | 87.5061 | 20.9373615805638+858.51908853292i | 58.6776 | 88.603 | 47.4406 | 87.5061
[5 empty] | 81 | 64.5654 | 19.1021967526266 | 1+0.0910544234829412i | 1.0041 | 0.090804 | 1+0.00152534370218623i | 1 | 0.0015253 | 1-0.000845159409456023i | 1 | -0.00084516 | 0.999999995831306+0.000628798600635281i | 1 | 0.0006288 | 18.9452382231155-1.72406618047082i | 25.5858 | -5.1997 | 69.5520360182888 | 1+0.0726354143898205i | 1.0026 | 0.072508 | 1+0.00152534370218623i | 1 | 0.0015253 | 1-0.000185165149298724i | 1 | -0.00018517 | 69.1937665357658-4.93270575853648i | 36.8234 | -4.0776 | -0.0000166666666666667 | 1.37930015623223E-06i | 1.3793e-06 | 1.5708 | 1+0.00140173168126438i | 1 | 0.0014017 | 1+0.0476588771629889i | 1.0011 | 0.047623 | -0.558943538437036+12.0842060791991i | 21.6536 | 92.6483 | 10.2446525300263+229.901818559059i | 47.2395 | 87.4485 | 20.9324242089198+838.90883822493i | 58.477 | 88.5707 | 47.2395 | 87.4485
[5 empty] | 82 | 66.0693 | 19.1021967526266 | 1+0.0931753534662579i | 1.0043 | 0.092907 | 1+0.00156087352126675i | 1 | 0.0015609 | 1-0.00086484570105649i | 1 | -0.00086485 | 0.999999995634842+0.000643445201586028i | 1 | 0.00064345 | 18.9379046628213-1.76354153439916i | 25.5841 | -5.3202 | 69.5520360182888 | 1+0.0743273105365121i | 1.0028 | 0.074191 | 1+0.00156087352126675i | 1 | 0.0015609 | 1-0.000189478199692004i | 1 | -0.00018948 | 69.1769745832099-5.04635513502117i | 36.8223 | -4.1722 | -0.0000166666666666667 | 1.41142818412419E-06i | 1.4114e-06 | 1.5708 | 1+0.00143438220649576i | 1 | 0.0014344 | 1+0.0487689950208559i | 1.0012 | 0.04873 | -0.558943486678633+11.8091720504037i | 21.4541 | 92.7099 | 10.2407469351277+224.626694491539i | 47.0382 | 87.3897 | 20.9272566454847+819.743422113717i | 58.2764 | 88.5376 | 47.0382 | 87.3897
[5 empty] | 83 | 67.6083 | 19.1021967526266 | 1+0.095345686255304i | 1.0045 | 0.095058 | 1+0.00159723093614885i | 1 | 0.0015972 | 1-0.000884990545295242i | 1 | -0.00088499 | 0.999999995429118+0.000658432965699659i | 1 | 0.00065843 | 18.9302315696482-1.80388809823503i | 25.5824 | -5.4434 | 69.5520360182888 | 1+0.0760586160070882i | 1.0029 | 0.075912 | 1+0.00159723093614885i | 1 | 0.0015972 | 1-0.000193891713934801i | 1 | -0.00019389 | 69.1594001489194-5.16256315907791i | 36.8212 | -4.2691 | -0.0000166666666666667 | 1.44430456992183E-06i | 1.4443e-06 | 1.5708 | 1+0.00146779326015932i | 1 | 0.0014678 | 1+0.0499049708454168i | 1.0012 | 0.049864 | -0.558943432480939+11.5403994009352i | 21.2546 | 92.7729 | 10.2366605170275+219.470704471372i | 46.837 | 87.3295 | 20.9218482807531+801.012680820162i | 58.0757 | 88.5038 | 46.837 | 87.3295
[5 empty] | 84 | 69.1831 | 19.1021967526266 | 1+0.097566572589252i | 1.0047 | 0.097259 | 1+0.00163443522401515i | 1 | 0.0016344 | 1-0.000905604623235344i | 1 | -0.0009056 | 0.999999995213699+0.000673769839687095i | 1 | 0.00067377 | 18.9222035210623-1.84512278147889i | 25.5805 | -5.5694 | 69.5520360182888 | 1+0.0778302487626262i | 1.003 | 0.077674 | 1+0.00163443522401515i | 1 | 0.0016344 | 1-0.000198408032130786i | 1 | -0.00019841 | 69.1410072066072-5.28138317561559i | 36.82 | -4.3681 | -0.0000166666666666667 | 1.47794674512008E-06i | 1.4779e-06 | 1.5708 | 1+0.00150198255723795i | 1 | 0.001502 | 1+0.0510674069460903i | 1.0013 | 0.051023 | -0.558943375728998+11.2777456239769i | 21.0551 | 92.8374 | 10.2323850622299+214.431117111775i | 46.6356 | 87.268 | 20.9161880279799+782.706685602367i | 57.8751 | 88.4693 | 46.6356 | 87.268
[5 empty] | 85 | 70.7946 | 19.1021967526266 | 1+0.0998391900114332i | 1.005 | 0.099509 | 1+0.00167250611107153i | 1 | 0.0016725 | 1-0.000926698864733781i | 1 | -0.0009267 | 0.999999994988128+0.000689463955361933i | 1 | 0.00068946 | 18.9138044223771-1.88726265391984i | 25.5786 | -5.6982 | 69.5520360182888 | 1+0.0796431481462633i | 1.0032 | 0.079475 | 1+0.00167250611107153i | 1 | 0.0016725 | 1-0.000203029548891649i | 1 | -0.00020303 | 69.1217581131033-5.4028693347513i | 36.8187 | -4.4694 | -0.0000166666666666667 | 1.51237254724553E-06i | 1.5124e-06 | 1.5708 | 1+0.00153696822534952i | 1 | 0.001537 | 1+0.0522569196618838i | 1.0014 | 0.052209 | -0.558943316302433+11.0210714570189i | 20.8556 | 92.9033 | 10.2279119992746+209.505262909614i | 46.4342 | 87.2051 | 20.9102643028377+764.815733102802i | 57.6744 | 88.4339 | 46.4342 | 87.2051
[5 empty] | 86 | 72.4436 | 19.1021967526266 | 1+0.102164743493686i | 1.0052 | 0.10181 | 1+0.00171146378300622i | 1 | 0.0017115 | 1-0.000948284454236606i | 1 | -0.00094828 | 0.999999994751925+0.000705523633952035i | 1 | 0.00070552 | 18.9050174801782-1.93032493366554i | 25.5766 | -5.8301 | 69.5520360182888 | 1+0.0814982753812489i | 1.0033 | 0.081319 | 1+0.00171146378300622i | 1 | 0.0017115 | 1-0.000207758714606746i | 1 | -0.00020776 | 69.1016135398027-5.52707658047728i | 36.8175 | -4.5731 | -0.0000166666666666667 | 1.54760022931414E-06i | 1.5476e-06 | 1.5708 | 1+0.00157276881435835i | 1 | 0.0015728 | 1+0.0534741396881839i | 1.0014 | 0.053423 | -0.558943254075195+10.77024080802i | 20.6562 | 92.9708 | 10.2232323845839+204.690532841192i | 46.2328 | 87.1407 | 20.9040650023242+747.330340215825i | 57.4736 | 88.3978 | 46.2328 | 87.1407
[5 empty] | 87 | 74.131 | 19.1021967526266 | 1+0.10454446607525i | 1.0054 | 0.10417 | 1+0.00175132889569258i | 1 | 0.0017513 | 1-0.0009703728367091i | 1 | -0.00097037 | 0.999999994504591+0.00072195739051157i | 1 | 0.00072196 | 18.8958251749648-1.97432697388863i | 25.5745 | -5.9649 | 69.5520360182888 | 1+0.0833966140805993i | 1.0035 | 0.083204 | 1+0.00175132889569258i | 1 | 0.0017513 | 1-0.000212598036742341i | 1 | -0.0002126 | 69.080532401598-5.65406063705424i | 36.8161 | -4.6791 | -0.0000166666666666667 | 1.58364846950925E-06i | 1.5836e-06 | 1.5708 | 1+0.00160940330621061i | 1 | 0.0016094 | 1+0.0547197124111608i | 1.0015 | 0.054665 | -0.558943188915291+10.5251206832493i | 20.4568 | 93.0399 | 10.2183368878916+199.984376990832i | 46.0312 | 87.075 | 20.89757748289+730.241239072728i | 57.2729 | 88.3608 | 46.0312 | 87.075
[5 empty] | 88 | 75.8578 | 19.1021967526266 | 1+0.106979619516536i | 1.0057 | 0.10657 | 1+0.00179212258614101i | 1 | 0.0017921 | 1-0.000992975723704019i | 1 | -0.00099298 | 0.999999994245601+0.00073877393843579i | 1 | 0.00073877 | 18.8862092330097-2.0192862482014i | 25.5723 | -6.1028 | 69.5520360182888 | 1+0.0853391707686197i | 1.0036 | 0.085133 | 1+0.00179212258614101i | 1 | 0.0017921 | 1-0.000217550081171084i | 1 | -0.00021755 | 69.0584717832419-5.78387799295091i | 36.8147 | -4.7875 | -0.0000166666666666667 | 1.62053638108496E-06i | 1.6205e-06 | 1.5708 | 1+0.0016468911249988i | 1 | 0.0016469 | 1+0.0559942982499591i | 1.0016 | 0.055936 | -0.558943120684511+10.2855811167713i | 20.2574 | 93.1105 | 10.2132157772572+195.384303211561i | 45.8296 | 87.0077 | 20.8907885377765+713.539372141835i | 57.0721 | 88.323 | 45.8296 | 87.0077
[5 empty] | 89 | 77.6247 | 19.1021967526266 | 1+0.109471494968133i | 1.006 | 0.10904 | 1+0.00183386648370616i | 1 | 0.0018339 | 1-0.00101610509957123i | 1 | -0.0010161 | 0.999999993974404+0.000755982194080997i | 1 | 0.00075598 | 18.8761505974471-2.06522033456608i | 25.5699 | -6.2438 | 69.5520360182888 | 1+0.0873269754145792i | 1.0038 | 0.087106 | 1+0.00183386648370616i | 1 | 0.0018339 | 1-0.000222617473532479i | 1 | -0.00022262 | 69.03538686309-5.91658588213899i | 36.8132 | -4.8985 | -0.0000166666666666667 | 1.65828352250025E-06i | 1.6583e-06 | 1.5708 | 1+0.00168525214726064i | 1 | 0.0016853 | 1+0.0572985730068617i | 1.0016 | 0.057236 | -0.558943049238135+10.0514951015367i | 20.058 | 93.1828 | 10.2078589036696+190.88787581726i | 45.628 | 86.939 | 20.8836843735514+697.215887441082i | 56.8712 | 88.2843 | 45.628 | 86.939
[5 empty] | 90 | 79.4328 | 19.1021967526266 | 1+0.112021413655388i | 1.0063 | 0.11156 | 1+0.00187658272155506i | 1 | 0.0018766 | 1-0.00103977322781198i | 1 | -0.0010398 | 0.999999993690427+0.000773591281492114i | 1 | 0.00077359 | 18.8656293986002-2.11214689764312i | 25.5675 | -6.3881 | 69.5520360182888 | 1+0.0893610819788126i | 1.004 | 0.089124 | 1+0.00187658272155506i | 1 | 0.0018766 | 1-0.000227802900625032i | 1 | -0.0002278 | 69.0112308341788-6.05224226254026i | 36.8117 | -5.012 | -0.0000166666666666667 | 1.69690990778915E-06i | 1.6969e-06 | 1.5708 | 1+0.0017245067125179i | 1 | 0.0017245 | 1+0.0586332282256087i | 1.0017 | 0.058566 | -0.558942974424611+9.82273852204082i | 19.8587 | 93.2568 | 10.2022556852421+186.492714305566i | 45.4262 | 86.8687 | 20.8762505858184+681.262133860502i | 56.6704 | 88.2448 | 45.4262 | 86.8687
[5 empty] | 91 | 81.2831 | 19.1021967526266 | 1+0.114630727578942i | 1.0065 | 0.11413 | 1+0.00192029394840244i | 1 | 0.0019203 | 1-0.00106399265758114i | 1 | -0.001064 | 0.999999993393066+0.000791610537240367i | 1 | 0.00079161 | 18.8546249235673-2.16008366947562i | 25.565 | -6.5356 | 69.5520360182888 | 1+0.0914425689715448i | 1.0042 | 0.091189 | 1+0.00192029394840244i | 1 | 0.0019203 | 1-0.000233109111830825i | 1 | -0.00023311 | 68.9859548225969-6.19090579141045i | 36.81 | -5.1281 | -0.0000166666666666667 | 1.73643601717242E-06i | 1.7364e-06 | 1.5708 | 1+0.00176467563406069i | 1 | 0.0017647 | 1+0.0599989715580635i | 1.0018 | 0.059927 | -0.558942896085256+9.59919008851645i | 19.6594 | 93.3325 | 10.1963950910167+182.196492111006i | 45.2244 | 86.7969 | 20.8684721340973+665.669656592358i | 56.4694 | 88.2044 | 45.2244 | 86.7969
[5 empty] | 92 | 83.1764 | 19.1021967526266 | 1+0.117300820231576i | 1.0069 | 0.11677 | 1+0.00196502334051936i | 1 | 0.001965 | 1-0.00108877623034096i | 1 | -0.0010888 | 0.99999999308169+0.000810049515373671i | 1 | 0.00081005 | 18.8431155850852-2.20904842840199i | 25.5623 | -6.6865 | 69.5520360182888 | 1+0.0935725400247314i | 1.0044 | 0.093301 | 1+0.00196502334051936i | 1 | 0.001965 | 1-0.000238538920573273i | 1 | -0.00023854 | 68.9595078031137-6.33263579743153i | 36.8084 | -5.2468 | -0.0000166666666666667 | 1.77688280791644E-06i | 1.7769e-06 | 1.5708 | 1+0.0018057802099829i | 1 | 0.0018058 | 1+0.0613965271394186i | 1.0019 | 0.06132 | -0.558942814053904+9.3807312726243i | 19.4601 | 93.4099 | 10.1902656243816+177.996935387635i | 45.0225 | 86.7234 | 20.8603333158616+650.430192666443i | 56.2685 | 88.1631 | 45.0225 | 86.7234
[5 empty] | 93 | 85.1138 | 19.1021967526266 | 1+0.120033107331756i | 1.0072 | 0.11946 | 1+0.00201079461402158i | 1 | 0.0020108 | 1-0.00111413708666976i | 1 | -0.0011141 | 0.99999999275564+0.0008289179924823i | 1 | 0.00082892 | 18.8310788897007-2.25905897608487i | 25.5596 | -6.8408 | 69.5520360182888 | 1+0.0957521244772181i | 1.0046 | 0.095461 | 1+0.00201079461402158i | 1 | 0.0020108 | 1-0.000244095205808846i | 1 | -0.0002441 | 68.9318365120372-6.47749224927033i | 36.8066 | -5.3683 | -0.0000166666666666667 | 1.81827172544504E-06i | 1.8183e-06 | 1.5708 | 1+0.00184784223447477i | 1 | 0.0018478 | 1+0.0628266359721423i | 1.002 | 0.062744 | -0.558942728156563+9.1672462446076i | 19.2609 | 93.4891 | 10.1838553061203+173.891821820678i | 44.8205 | 86.6483 | 20.851817739718+635.535666588298i | 56.0675 | 88.1208 | 44.8205 | 86.6483
[5 empty] | 94 | 87.0964 | 19.1021967526266 | 1+0.122829037574269i | 1.0075 | 0.12222 | 1+0.00205763203744416i | 1 | 0.0020576 | 1-0.00114008867322926i | 1 | -0.0011401 | 0.999999992414224+0.000848225972882566i | 1 | 0.00084823 | 18.8184914052837-2.31013311253885i | 25.5567 | -6.9985 | 69.5520360182888 | 1+0.0979824779735316i | 1.0048 | 0.097671 | 1+0.00205763203744416i | 1 | 0.0020576 | 1-0.00024978091355352i | 1 | -0.00024978 | 68.9028853572774-6.62553572034766i | 36.8047 | -5.4925 | -0.0000166666666666667 | 1.86062471471015E-06i | 1.8606e-06 | 1.5708 | 1+0.00189088400937844i | 1 | 0.0018909 | 1+0.064290056318867i | 1.0021 | 0.064202 | -0.558942638211028+8.95862181187763i | 19.0617 | 93.5701 | 10.1771516571105+169.878979466547i | 44.6184 | 86.5716 | 20.8429082977323+620.978186078102i | 55.8664 | 88.0776 | 44.6184 | 86.5716
[5 empty] | 95 | 89.1251 | 19.1021967526266 | 1+0.125690093398339i | 1.0079 | 0.12503 | 1+0.00210556044460898i | 1 | 0.0021056 | 1-0.00116664474989416i | 1 | -0.0011666 | 0.999999992056718+0.000867983693921255i | 1 | 0.00086798 | 18.805328727922-2.36228860903426i | 25.5536 | -7.1599 | 69.5520360182888 | 1+0.100264783076618i | 1.005 | 0.099931 | 1+0.00210556044460898i | 1 | 0.0021056 | 1-0.000255599058444802i | 1 | -0.0002556 | 68.8725963256026-6.77682734954708i | 36.8028 | -5.6196 | -0.0000166666666666667 | 1.90396423182727E-06i | 1.904e-06 | 1.5708 | 1+0.0019349283560127i | 1 | 0.0019349 | 1+0.0657875641044316i | 1.0022 | 0.065693 | -0.558942544026524+8.75474735899772i | 18.8625 | 93.6531 | 10.1701416806933+165.956285620718i | 44.4162 | 86.4932 | 20.8335871368867+606.75003790807i | 55.6653 | 88.0334 | 44.4162 | 86.4932
[5 empty] | 96 | 91.2011 | 19.1021967526266 | 1+0.128617791773634i | 1.0082 | 0.12792 | 1+0.00215460524779192i | 1 | 0.0021546 | 1-0.00119381939704783i | 1 | -0.0011938 | 0.999999991682362+0.000888201631403583i | 1 | 0.0008882 | 18.791565448248-2.41554317874943i | 25.5504 | -7.3249 | 69.5520360182888 | 1+0.102600249894853i | 1.0052 | 0.10224 | 1+0.00215460524779192i | 1 | 0.0021546 | 1-0.000261552725340125i | 1 | -0.00026155 | 68.8409088870833-6.93142879757747i | 36.8007 | -5.7496 | -0.0000166666666666667 | 1.94831325598206E-06i | 1.9483e-06 | 1.5708 | 1+0.00197999862727311i | 1 | 0.00198 | 1+0.0673199533272858i | 1.0023 | 0.067219 | -0.558942445403276+8.55551478903308i | 18.6634 | 93.7379 | 10.1628118447393+162.121665712876i | 44.2139 | 86.413 | 20.8238356296734+592.843683836177i | 55.4642 | 87.9883 | 44.2139 | 86.413
[5 empty] | 97 | 93.3254 | 19.1021967526266 | 1+0.131613685004585i | 1.0086 | 0.13086 | 1+0.00220479245119681i | 1 | 0.0022048 | 1-0.00122162702304788i | 1 | -0.0012216 | 0.999999991290364+0.000908890505147622i | 1 | 0.00090889 | 18.7771751172526-2.4699144450388i | 25.5471 | -7.4936 | 69.5520360182888 | 1+0.104990116723658i | 1.0055 | 0.10461 | 1+0.00220479245119681i | 1 | 0.0022048 | 1-0.000267645070952483i | 1 | -0.00026765 | 68.8077598967315-7.08940219868779i | 36.7986 | -5.8825 | -0.0000166666666666667 | 1.99369530161414E-06i | 1.9937e-06 | 1.5708 | 1+0.00202611872001409i | 1 | 0.0020261 | 1+0.0688880364804791i | 1.0024 | 0.068779 | -0.558942342132094+8.36081846623685i | 18.4643 | 93.8247 | 10.1551480634439+158.373092228864i | 44.0114 | 86.3311 | 20.8136343438271+579.251756634235i | 55.263 | 87.9421 | 44.0114 | 86.3311
[5 empty] | 98 | 95.4993 | 19.1021967526266 | 1+0.134679361553439i | 1.009 | 0.13387 | 1+0.0022561486647432i | 1 | 0.0022561 | 1-0.00125008237186569i | 1 | -0.0012501 | 0.999999990879892+0.000930061284668076i | 1 | 0.00093006 | 18.7621302116559-2.52541990717926i | 25.5436 | -7.666 | 69.5520360182888 | 1+0.107435650702057i | 1.0058 | 0.10703 | 1+0.0022561486647432i | 1 | 0.0022561 | 1-0.000273879325524161i | 1 | -0.00027388 | 68.7730834933522-7.25081010741588i | 36.7964 | -6.0185 | -0.0000166666666666667 | 2.04013443088481E-06i | 2.0401e-06 | 1.5708 | 1+0.00207331308771927i | 1 | 0.0020733 | 1+0.0704926449824552i | 1.0025 | 0.070376 | -0.558942233993935+8.1705551600402i | 18.2653 | 93.9135 | 10.1471356788837+154.708583658883i | 43.8089 | 86.2474 | 20.8029630111928+565.967056208189i | 55.0617 | 87.895 | 43.8089 | 86.2474
[5 empty] | 99 | 97.7237 | 19.1021967526266 | 1+0.13781644688248i | 1.0095 | 0.13695 | 1+0.0023087011181753i | 1 | 0.0023087 | 1-0.00127920053090387i | 1 | -0.0012792 | 0.999999990450074+0.000951725194992476i | 1 | 0.00095172 | 18.746402098907-2.58207690345186i | 25.54 | -7.8424 | 69.5520360182888 | 1+0.109938148484538i | 1.006 | 0.1095 | 1+0.0023087011181753i | 1 | 0.0023087 | 1-0.000280258794539453i | 1 | -0.00028026 | 68.7368109956405-7.4157154400378i | 36.794 | -6.1576 | -0.0000166666666666667 | 2.08765526643511E-06i | 2.0877e-06 | 1.5708 | 1+0.0021216067534671i | 1 | 0.0021216 | 1+0.0721346296178814i | 1.0026 | 0.07201 | -0.558942120759423+7.98462399031835i | 18.0663 | 94.0043 | 10.1387594423767+151.126203471466i | 43.6063 | 86.1619 | 20.7918004957571+552.982545808772i | 54.8604 | 87.8467 | 43.6063 | 86.1619
[5 empty] | 100 | 100 | 19.1021967526266 | 1+0.141026604315874i | 1.0099 | 0.1401 | 1+0.00236247767549952i | 1 | 0.0023625 | 1-0.00130899693899575i | 1 | -0.001309 | 0.99999999+0.000973893722612836i | 1 | 0.00097389 | 18.7299610019042-2.63990257141263i | 25.5362 | -8.0227 | 69.5520360182888 | 1+0.112498936928549i | 1.0063 | 0.11203 | 1+0.00236247767549952i | 1 | 0.0023625 | 1-0.000286786860477275i | 1 | -0.00028679 | 68.6988707955705-7.58418141036416i | 36.7916 | -6.2998 | -0.0000166666666666667 | 2.13628300444106E-06i | 2.1363e-06 | 1.5708 | 1+0.00217102532319841i | 1 | 0.002171 | 1+0.0738148609887458i | 1.0027 | 0.073681 | -0.558942002188383+7.8029263739025i | 17.8674 | 94.0972 | 10.130003495694+147.624059112771i | 43.4035 | 86.0745 | 20.7801247608344+540.291348330546i | 54.659 | 87.7974 | 43.4035 | 86.0745
[5 empty] | 1 | 102.3293 | 19.1021967526266 | 1+0.144311535921585i | 1.0104 | 0.14332 | 1+0.00241750684975839i | 1 | 0.0024175 | 1-0.00133948739459131i | 1 | -0.0013395 | 0.999999989528714+0.000996578621575931i | 1 | 0.00099658 | 18.712775963531-2.69891380520027i | 25.5322 | -8.2071 | 69.5520360182888 | 1+0.115119373798019i | 1.0066 | 0.11461 | 1+0.00241750684975839i | 1 | 0.0024175 | 1-0.000293466984604593i | 1 | -0.00029347 | 68.6591882491412-7.75627145951598i | 36.789 | -6.4452 | -0.0000166666666666667 | 2.18604342797301E-06i | 2.186e-06 | 1.5708 | 1+0.00222159499929299i | 1 | 0.0022216 | 1+0.0755342299759616i | 1.0028 | 0.075391 | -0.558941878029316+7.62536597230977i | 17.6685 | 94.1923 | 10.1208513521734+144.200301030683i | 43.2007 | 85.9852 | 20.7679128354473+527.886742697499i | 54.4575 | 87.7471 | 43.2007 | 85.9852
[5 empty] | 2 | 104.7129 | 19.1021967526266 | 1+0.14767298341383i | 1.0108 | 0.14661 | 1+0.00247381781814848i | 1 | 0.0024738 | 1-0.00137068806413369i | 1 | -0.0013707 | 0.999999989035218+0.00101979191971546i | 1 | 0.0010198 | 18.6948148111248-2.75912720972609i | 25.528 | -8.3956 | 69.5520360182888 | 1+0.117800848483261i | 1.0069 | 0.11726 | 1+0.00247381781814848i | 1 | 0.0024738 | 1-0.000300302708811644i | 1 | -0.0003003 | 68.6176855645608-7.93204917929199i | 36.7864 | -6.594 | -0.0000166666666666667 | 2.23696292066618E-06i | 2.237e-06 | 1.5708 | 1+0.00227334259446248i | 1 | 0.0022733 | 1+0.0772936482117244i | 1.003 | 0.07714 | -0.558941748018871+7.4518486406632i | 17.4696 | 94.2896 | 10.111285877795+140.853121723341i | 42.9977 | 85.894 | 20.7551407799158+515.762160333372i | 54.256 | 87.6956 | 42.9977 | 85.894
[5 empty] | 3 | 107.1519 | 19.1021967526266 | 1+0.151112729076564i | 1.0114 | 0.14998 | 1+0.0025314404374906i | 1 | 0.0025314 | 1-0.00140261549063088i | 1 | -0.0014026 | 0.999999988518464+0.00104354592502937i | 1 | 0.0010435 | 18.6760441209983-2.82055905158705i | 25.5236 | -8.5882 | 69.5520360182888 | 1+0.120544782737648i | 1.0072 | 0.11997 | 1+0.0025314404374906i | 1 | 0.0025314 | 1-0.000307297657489884i | 1 | -0.0003073 | 68.5742816879744-8.11157822872272i | 36.7836 | -6.7461 | -0.0000166666666666667 | 2.28906848070959E-06i | 2.2891e-06 | 1.5708 | 1+0.00232629554596681i | 1 | 0.0023263 | 1+0.0790940485628714i | 1.0031 | 0.07893 | -0.558941611881288+7.28228237777491i | 17.2709 | 94.3891 | 10.101289272289+137.580754811593i | 42.7945 | 85.8008 | 20.7417836506922+503.911181714972i | 54.0544 | 87.6429 | 42.7945 | 85.8008
[5 empty] | 4 | 109.6478 | 19.1021967526266 | 1+0.154632596708469i | 1.0119 | 0.15342 | 1+0.00259040526006026i | 1 | 0.0025904 | 1-0.00143528660242701i | 1 | -0.0014353 | 0.999999987977356+0.00106785323220569i | 1 | 0.0010679 | 18.6564291831608-2.88322520654007i | 25.5191 | -8.7852 | 69.5520360182888 | 1+0.123352631431441i | 1.0076 | 0.12273 | 1+0.00259040526006026i | 1 | 0.0025904 | 1-0.000314455539453689i | 1 | -0.00031446 | 68.5288921868608-8.29492224338735i | 36.7806 | -6.9017 | -0.0000166666666666667 | 2.34238773516088E-06i | 2.3424e-06 | 1.5708 | 1+0.00238048193016176i | 1 | 0.0023805 | 1+0.0809363856254999i | 1.0033 | 0.08076 | -0.558941469327806+7.11657727736586i | 17.0721 | 94.4908 | 10.0908430503455+134.381474135014i | 42.5912 | 85.7057 | 20.7278154644763+492.327533006747i | 53.8528 | 87.5892 | 42.5912 | 85.7057
[5 empty] | 5 | 112.2018 | 19.1021967526266 | 1+0.158234452589952i | 1.0124 | 0.15693 | 1+0.00265074354978687i | 1 | 0.0026507 | 1-0.00146871872217801i | 1 | -0.0014687 | 0.999999987410746+0.00109272672930044i | 1 | 0.0010927 | 18.6359339663922-2.94714110337361i | 25.5143 | -8.9865 | 69.5520360182888 | 1+0.126225883323185i | 1.0079 | 0.12556 | 1+0.00265074354978687i | 1 | 0.0026507 | 1-0.000321780149906824i | 1 | -0.00032178 | 68.4814291312513-8.48214473705256i | 36.7776 | -7.0607 | -0.0000166666666666667 | 2.39694895459451E-06i | 2.3969e-06 | 1.5708 | 1+0.0024359304773855i | 1 | 0.0024359 | 1+0.0828216362311069i | 1.0034 | 0.082633 | -0.558941320056069+6.95464548039635i | 16.8735 | 94.595 | 10.0799280230146+131.253592871045i | 42.3878 | 85.6085 | 20.7132091616625+481.005082774975i | 53.651 | 87.5342 | 42.3878 | 85.6085
[5 empty] | 6 | 114.8154 | 19.1021967526266 | 1+0.161920206472679i | 1.013 | 0.16053 | 1+0.00271248729883031i | 1 | 0.0027125 | 1-0.0015029295760363i | 1 | -0.0015029 | 0.999999986817433+0.00111817960457101i | 1 | 0.0011182 | 18.6145210838463-3.01232166401073i | 25.5093 | -9.1923 | 69.5520360182888 | 1+0.129166061849063i | 1.0083 | 0.12845 | 1+0.00271248729883031i | 1 | 0.0027125 | 1-0.000329275372454704i | 1 | -0.00032928 | 68.4318009729495-8.67330899517228i | 36.7744 | -7.2234 | -0.0000166666666666667 | 2.45278106809125E-06i | 2.4528e-06 | 1.5708 | 1+0.00249267058719169i | 1 | 0.0024927 | 1+0.0847507999645175i | 1.0036 | 0.084549 | -0.558941163749453+6.79640112848183i | 16.6749 | 94.7015 | 10.068524279389+128.195462676872i | 42.1842 | 85.5092 | 20.6979365691691+469.937838779918i | 53.4492 | 87.4781 | 42.1842 | 85.5092
[5 empty] | 7 | 117.4898 | 19.1021967526266 | 1+0.165691812592145i | 1.0136 | 0.1642 | 1+0.00277566924454361i | 1 | 0.0027757 | 1-0.00153793730304943i | 1 | -0.0015379 | 0.999999986196157+0.00114422535346878i | 1 | 0.0011442 | 18.592151759377-3.07878123967699i | 25.5041 | -9.4026 | 69.5520360182888 | 1+0.132174725930648i | 1.0087 | 0.13141 | 1+0.00277566924454361i | 1 | 0.0027757 | 1-0.000336945181163534i | 1 | -0.00033695 | 68.3799124229627-8.86847795977193i | 36.771 | -7.3897 | -0.0000166666666666667 | 2.50991367857667E-06i | 2.5099e-06 | 1.5708 | 1+0.00255073234393761i | 1 | 0.0025507 | 1+0.0867248996938786i | 1.0038 | 0.086508 | -0.55894100007643+6.64176031836995i | 16.4763 | 94.8104 | 10.0566111686695+125.205472853664i | 41.9804 | 85.4078 | 20.6819683627222+459.119944844437i | 53.2473 | 87.4207 | 41.9804 | 85.4078
[5 empty] | 8 | 120.2264 | 19.1021967526266 | 1+0.169551270703838i | 1.0143 | 0.16795 | 1+0.0028403228868307i | 1 | 0.0028403 | 1-0.00157376046477765i | 1 | -0.0015738 | 0.999999985545602+0.00117087778579457i | 1 | 0.0011709 | 18.5687857947985-3.14653354296726i | 25.4986 | -9.6176 | 69.5520360182888 | 1+0.135253470801462i | 1.0091 | 0.13444 | 1+0.0028403228868307i | 1 | 0.0028403 | 1-0.000344793642667414i | 1 | -0.00034479 | 68.3256643273892-9.06771410522029i | 36.7675 | -7.5597 | -0.0000166666666666667 | 2.56837707851712E-06i | 2.5684e-06 | 1.5708 | 1+0.00261014653273522i | 1 | 0.0026101 | 1+0.0887449821129974i | 1.0039 | 0.088513 | -0.558940828689836+6.49064105745356i | 16.2778 | 94.9219 | 10.0441672827294+122.282049532786i | 41.7765 | 85.3043 | 20.6652740286591+448.545677797437i | 53.0453 | 87.3621 | 41.7765 | 85.3043
[5 empty] | 9 | 123.0269 | 19.1021967526266 | 1+0.173500627143535i | 1.0149 | 0.17179 | 1+0.00290648250590849i | 1 | 0.0029065 | 1-0.00161041805513547i | 1 | -0.0016104 | 0.999999984864388+0.00119815103302079i | 1 | 0.0011982 | 18.5443815383163-3.21559157564679i | 25.4929 | -9.8373 | 69.5520360182888 | 1+0.138403928852786i | 1.0095 | 0.13753 | 1+0.00290648250590849i | 1 | 0.0029065 | 1-0.000352824918324519i | 1 | -0.00035282 | 68.2689535420411-9.27107930437679i | 36.7638 | -7.7336 | -0.0000166666666666667 | 2.62820226598108E-06i | 2.6282e-06 | 1.5708 | 1+0.00267094465577386i | 1 | 0.0026709 | 1+0.0908121182963111i | 1.0041 | 0.090564 | -0.558940649226154+6.34296322029748i | 16.0794 | 95.0359 | 10.031170439302+119.423654883642i | 41.5723 | 85.1986 | 20.6478218253445+438.20944449078i | 52.8433 | 87.3023 | 41.5723 | 85.1986
[5 empty] | 10 | 125.8925 | 19.1021967526266 | 1+0.177541975912295i | 1.0156 | 0.17571 | 1+0.00297418318048276i | 1 | 0.0029742 | 1-0.00164792951046253i | 1 | -0.0016479 | 0.999999984151068+0.00122605955578412i | 1 | 0.0012261 | 18.5188958543837-3.28596755202469i | 25.4869 | -10.0618 | 69.5520360182888 | 1+0.141627770499179i | 1.01 | 0.14069 | 1+0.00297418318048276i | 1 | 0.0029742 | 1-0.000361043266423509i | 1 | -0.00036104 | 68.2096728061237-9.47863468458631i | 36.76 | -7.9113 | -0.0000166666666666667 | 2.68942096107484E-06i | 2.6894e-06 | 1.5708 | 1+0.00273315894902312i | 1 | 0.0027332 | 1+0.0929274042667859i | 1.0043 | 0.092661 | -0.558940461304733+6.19864850615461i | 15.8811 | 95.1525 | 10.0175976659268+116.628786342769i | 41.368 | 85.0907 | 20.6295787442965+428.105778888115i | 52.6411 | 87.2412 | 41.368 | 85.0907
[5 empty] | 11 | 128.825 | 19.1021967526266 | 1+0.18167745978673i | 1.0164 | 0.17972 | 1+0.0030434608063473i | 1 | 0.0030435 | 1-0.00168631471982896i | 1 | -0.0016863 | 0.999999983404131+0.00125461815155274i | 1 | 0.0012546 | 18.4922840952653-3.35767281774275i | 25.4807 | -10.2912 | 69.5520360182888 | 1+0.144926705064157i | 1.0104 | 0.14392 | 1+0.0030434608063473i | 1 | 0.0030435 | 1-0.00036945304444133i | 1 | -0.00036945 | 68.1477106153324-9.69044047297653i | 36.756 | -8.0931 | -0.0000166666666666667 | 2.75206562276086E-06i | 2.7521e-06 | 1.5708 | 1+0.00279682239932479i | 1 | 0.0027968 | 1+0.0950919615770427i | 1.0045 | 0.094807 | -0.558940264526981+6.05762039745011i | 15.6829 | 95.2718 | 10.0034251848066+113.895975863866i | 41.1635 | 84.9806 | 20.6105104711367+418.229339224313i | 52.4388 | 87.1787 | 41.1635 | 84.9806
[5 empty] | 12 | 131.8257 | 19.1021967526266 | 1+0.18590927145513i | 1.0171 | 0.18381 | 1+0.00311435211541633i | 1 | 0.0031143 | 1-0.00172559403558086i | 1 | -0.0017256 | 0.999999982621992+0.00128384196247216i | 1 | 0.0012838 | 18.4645000746128-3.43071776382819i | 25.4741 | -10.5256 | 69.5520360182888 | 1+0.148302481686492i | 1.0109 | 0.14723 | 1+0.00311435211541633i | 1 | 0.0031143 | 1-0.000378058711353604i | 1 | -0.00037806 | 68.0829510947799-9.90655583049995i | 36.7518 | -8.2788 | -0.0000166666666666667 | 2.81616946606796E-06i | 2.8162e-06 | 1.5708 | 1+0.0028619687618829i | 1 | 0.002862 | 1+0.0973069379040187i | 1.0047 | 0.097002 | -0.558940058475531+5.91980411921055i | 15.4847 | 95.3938 | 9.9886283987334+111.223789188384i | 40.9588 | 84.8682 | 20.5905813464799+408.574905234079i | 52.2364 | 87.115 | 40.9588 | 84.8682
[5 empty] | 13 | 134.8963 | 19.1021967526266 | 1+0.190239654680054i | 1.0179 | 0.18799 | 1+0.00318689469520026i | 1 | 0.0031869 | 1-0.00176578828413135i | 1 | -0.0017658 | 0.999999981802991+0.00131374648339373i | 1 | 0.0013137 | 18.4354960433844-3.50511173586744i | 25.4673 | -10.7651 | 69.5520360182888 | 1+0.151756890247632i | 1.0114 | 0.15061 | 1+0.00318689469520026i | 1 | 0.0031869 | 1-0.000386864829998834i | 1 | -0.00038686 | 68.0152738722117-10.1270386741511i | 36.7474 | -8.4688 | -0.0000166666666666667 | 2.88176647970237E-06i | 2.8818e-06 | 1.5708 | 1+0.0029286325781612i | 1 | 0.0029286 | 1+0.0995735076574807i | 1.0049 | 0.099246 | -0.558939842713338+5.78512659941726i | 15.2866 | 95.5186 | 9.97318187826469+108.610825136373i | 40.7539 | 84.7535 | 20.5697543269202+399.137375448464i | 52.034 | 87.0498 | 40.7539 | 84.7535
[5 empty] | 14 | 138.0384 | 19.1021967526266 | 1+0.19467090548801i | 1.0188 | 0.19227 | 1+0.00326112700873514i | 1 | 0.0032611 | 1-0.00180691877700307i | 1 | -0.0018069 | 0.999999980945393+0.00134434757009029i | 1 | 0.0013443 | 18.4052226684683-3.58086293816858i | 25.4602 | -11.0097 | 69.5520360182888 | 1+0.155291762320721i | 1.012 | 0.15406 | 1+0.00326112700873514i | 1 | 0.0032611 | 1-0.000395876069497693i | 1 | -0.00039588 | 67.9445539520265-10.3519454867782i | 36.7428 | -8.6629 | -0.0000166666666666667 | 2.94889144406902E-06i | 2.9489e-06 | 1.5708 | 1+0.00299684919419747i | 1 | 0.0029968 | 1+0.101892872602714i | 1.0052 | 0.10154 | -0.558939616782761+5.6535164302626i | 15.0886 | 95.6462 | 9.95705935033942+106.055714917239i | 40.5488 | 84.6365 | 20.547990946262+389.911764557981i | 51.8314 | 86.9834 | 40.5488 | 84.6365
[5 empty] | 15 | 141.2538 | 19.1021967526266 | 1+0.19920537338683i | 1.0196 | 0.19663 | 1+0.00333708841497617i | 1 | 0.0033371 | 1-0.00184900732212775i | 1 | -0.001849 | 0.999999980047377+0.00137566144766305i | 1 | 0.0013757 | 18.3736290143969-3.65797833279207i | 25.4527 | -11.2597 | 69.5520360182888 | 1+0.158908972141723i | 1.0125 | 0.15759 | 1+0.00333708841497617i | 1 | 0.0033371 | 1-0.000405097207728638i | 1 | -0.0004051 | 67.8706615906736-10.5813311139009i | 36.7379 | -8.8613 | -0.0000166666666666667 | 3.01757994971249E-06i | 3.0176e-06 | 1.5708 | 1+0.0030666547793445i | 1 | 0.0030666 | 1+0.104266262497713i | 1.0054 | 0.10389 | -0.558939380204606+5.52490383028858i | 14.8907 | 95.7768 | 9.94023368853917+103.557121460076i | 40.3434 | 84.5171 | 20.5252512771752+380.893200841076i | 51.6287 | 86.9155 | 40.3434 | 84.5171
[5 empty] | 16 | 144.544 | 19.1021967526266 | 1+0.203845462611414i | 1.0206 | 0.20109 | 1+0.0034148191896664i | 1 | 0.0034148 | 1-0.00189207623540914i | 1 | -0.0018921 | 0.999999979107039+0.0014077047191444i | 1 | 0.0014077 | 18.3406625285707-3.73646353334584i | 25.4449 | -11.515 | 69.5520360182888 | 1+0.162610437603162i | 1.0131 | 0.1612 | 1+0.0034148191896664i | 1 | 0.0034148 | 1-0.000414533133861216i | 1 | -0.00041453 | 67.7934621740651-10.8152485469396i | 36.7329 | -9.0641 | -0.0000166666666666667 | 3.08786841618771E-06i | 3.0879e-06 | 1.5708 | 1+0.00313808634544751i | 1 | 0.0031381 | 1+0.106694935745215i | 1.0057 | 0.10629 | -0.558939132477074+5.39922060738771i | 14.6929 | 95.9103 | 9.92267690521947+101.113738763263i | 40.1378 | 84.3953 | 20.501493893467+372.076923656722i | 51.4258 | 86.8462 | 40.1378 | 84.3953
[5 empty] | 17 | 147.9108 | 19.1021967526266 | 1+0.208593633398488i | 1.0215 | 0.20564 | 1+0.00349436054669147i | 1 | 0.0034943 | 1-0.00193614835255512i | 1 | -0.0019361 | 0.999999978122384+0.00144049437430101i | 1 | 0.0014405 | 18.30626903044-3.81632269345874i | 25.4368 | -11.7758 | 69.5520360182888 | 1+0.166398121271023i | 1.0137 | 0.16489 | 1+0.00349436054669147i | 1 | 0.0034943 | 1-0.000424188850948362i | 1 | -0.00042419 | 67.712816097706-11.0537486922639i | 36.7276 | -9.2714 | -0.0000166666666666667 | 3.15979411136995E-06i | 3.1598e-06 | 1.5708 | 1+0.00321118176646836i | 1 | 0.0032112 | 1+0.109180180059924i | 1.0059 | 0.10875 | -0.558938873074743+5.27640012264673i | 14.4952 | 96.0469 | 9.90436014574799+98.724291262989i | 39.932 | 84.2711 | 20.4766758331983+363.458280999997i | 51.2229 | 86.7755 | 39.932 | 84.2711
[5 empty] | 18 | 151.3561 | 19.1021967526266 | 1+0.213452403291054i | 1.0225 | 0.2103 | 1+0.00357575465993173i | 1 | 0.0035757 | 1-0.00198124704118558i | 1 | -0.0019812 | 0.999999977091323+0.00147404779864207i | 1 | 0.001474 | 18.2703927051241-3.89755838986818i | 25.4282 | -12.0422 | 69.5520360182888 | 1+0.170274031425321i | 1.0144 | 0.16866 | 1+0.00357575465993173i | 1 | 0.0035757 | 1-0.000434069478579084i | 1 | -0.00043407 | 67.6285786503184-11.2968801254625i | 36.7221 | -9.4833 | -0.0000166666666666667 | 3.23339517121487E-06i | 3.2334e-06 | 1.5708 | 1+0.0032859797985668i | 1 | 0.003286 | 1+0.111723313151271i | 1.0062 | 0.11126 | -0.558938601447411+5.15637725501363i | 14.2976 | 96.1866 | 9.88525368510678+96.3875332203614i | 39.7259 | 84.1444 | 20.4507525628651+355.032727119447i | 51.0198 | 86.7033 | 39.7259 | 84.1444
[5 empty] | 19 | 154.8817 | 19.1021967526266 | 1+0.218424348473221i | 1.0236 | 0.21505 | 1+0.00365904468562339i | 1 | 0.003659 | 1-0.00202739621322218i | 1 | -0.0020274 | 0.999999976011671+0.0015083827826373i | 1 | 0.0015084 | 18.2329761019807-3.98017150008336i | 25.4193 | -12.3142 | 69.5520360182888 | 1+0.174240223124924i | 1.0151 | 0.17251 | 1+0.00365904468562339i | 1 | 0.003659 | 1-0.000444180255592938i | 1 | -0.00044418 | 67.5405999018114-11.5446888302514i | 36.7164 | -9.6998 | -0.0000166666666666667 | 0.0000033087106199786i | 3.3087e-06 | 1.5708 | 1+0.00336252010064953i | 1 | 0.0033625 | 1+0.114325683422084i | 1.0065 | 0.11383 | -0.558938317018964+5.03908836676974i | 14.1001 | 96.3294 | 9.86532692713044+94.1022481267851i | 39.5195 | 84.0152 | 20.4236779429267+346.795820195156i | 50.8165 | 86.6296 | 39.5195 | 84.0152
[5 empty] | 20 | 158.4893 | 19.1021967526266 | 1+0.223512105136136i | 1.0247 | 0.2199 | 1+0.00374427478524055i | 1 | 0.0037443 | 1-0.0020746203375668i | 1 | -0.0020746 | 0.999999974881136+0.0015435175311497i | 1 | 0.0015435 | 18.1939601386694-4.06416107461444i | 25.41 | -12.592 | 69.5520360182888 | 1+0.178298799297169i | 1.0158 | 0.17644 | 1+0.00374427478524055i | 1 | 0.0037443 | 1-0.000454526542857728i | 1 | -0.00045453 | 67.4487245965304-11.7972179214415i | 36.7103 | -9.921 | -0.0000166666666666667 | 3.38578039090901E-06i | 3.3858e-06 | 1.5708 | 1+0.00344084325539785i | 1 | 0.0034408 | 1+0.116988670683527i | 1.0068 | 0.11646 | -0.55893801918613+4.92447126978794i | 13.9028 | 96.4755 | 9.84454840667001+91.8672481272428i | 39.3128 | 83.8835 | 20.3954041949506+338.743220076371i | 50.6131 | 86.5544 | 39.3128 | 83.8835
[5 empty] | 21 | 162.181 | 19.1021967526266 | 1+0.228718370875727i | 1.0258 | 0.22485 | 1+0.00383149014891017i | 1 | 0.0038315 | 1-0.00212294445307523i | 1 | -0.0021229 | 0.99999997369732+0.00157947067308797i | 1 | 0.0015795 | 18.1532841112866-4.14952420379156i | 25.4003 | -12.8756 | 69.5520360182888 | 1+0.182451911852866i | 1.0165 | 0.18047 | 1+0.00383149014891017i | 1 | 0.0038315 | 1-0.000465113826111909i | 1 | -0.00046511 | 67.3527920528057-12.0545073514085i | 36.704 | -10.1471 | -0.0000166666666666667 | 3.46464534741878E-06i | 3.4646e-06 | 1.5708 | 1+0.0035209907907851i | 1 | 0.003521 | 1+0.119713686886693i | 1.0071 | 0.11915 | -0.558937707317198+4.81246519255986i | 13.7055 | 96.6249 | 9.8228857949913+89.6813734611412i | 39.1058 | 83.7493 | 20.3658818707031+330.870686077684i | 50.4096 | 86.4778 | 39.1058 | 83.7493
[5 empty] | 22 | 165.9587 | 19.1021967526266 | 1+0.234045906123002i | 1.027 | 0.22991 | 1+0.00392073701937253i | 1 | 0.0039207 | 1-0.00217239418183319i | 1 | -0.0021724 | 0.999999972457713+0.00161626127128389i | 1 | 0.0016163 | 18.1108857111814-4.23625587923568i | 25.3901 | -13.1652 | 69.5520360182888 | 1+0.186701762827264i | 1.0173 | 0.18458 | 1+0.00392073701937253i | 1 | 0.0039207 | 1-0.000475947718873208i | 1 | -0.00047595 | 67.2526360699084-12.3165935995286i | 36.6975 | -10.3781 | -0.0000166666666666667 | 3.54534730475176E-06i | 3.5453e-06 | 1.5708 | 1+0.00360300520209548i | 1 | 0.003603 | 1+0.122502176871246i | 1.0075 | 0.12189 | -0.558937380750716+4.70301074797386i | 13.5084 | 96.7776 | 9.80030590872956+87.5434919203421i | 38.8986 | 83.6125 | 20.3350598235133+323.174074832645i | 50.2059 | 86.3995 | 38.8986 | 83.6125
[5 empty] | 23 | 169.8244 | 19.1021967526266 | 1+0.239497535607667i | 1.0283 | 0.23507 | 1+0.00401206271649963i | 1 | 0.004012 | 1-0.00222299574274138i | 1 | -0.002223 | 0.999999971159685+0.00165390883259958i | 1 | 0.0016539 | 18.0667010490939-4.32434885008576i | 25.3795 | -13.4608 | 69.5520360182888 | 1+0.191050605547602i | 1.0181 | 0.18878 | 1+0.00401206271649963i | 1 | 0.004012 | 1-0.000487033965414962i | 1 | -0.00048703 | 67.14808484362-12.5835093440744i | 36.6906 | -10.6141 | -0.0000166666666666667 | 3.62792905215393E-06i | 3.6279e-06 | 1.5708 | 1+0.00368692997445539i | 1 | 0.0036869 | 1+0.125355619131483i | 1.0078 | 0.12471 | -0.558937038794036+4.59604990182719i | 13.3115 | 96.9338 | 9.77677472274553+85.4524983240085i | 38.691 | 83.4731 | 20.302885182291+315.649338203817i | 50.002 | 86.3197 | 38.691 | 83.4731
[5 empty] | 24 | 173.7801 | 19.1021967526266 | 1+0.245076149855837i | 1.0296 | 0.24034 | 1+0.00410551566238497i | 1 | 0.0041055 | 1-0.00227477596541721i | 1 | -0.0022748 | 0.999999969800483+0.0016924333182704i | 1 | 0.0016924 | 18.0206646872853-4.4137934741345i | 25.3684 | -13.7625 | 69.5520360182888 | 1+0.195500745827856i | 1.0189 | 0.19307 | 1+0.00410551566238497i | 1 | 0.0041055 | 1-0.00049837844381184i | 1 | -0.00049838 | 67.038960891718-12.8552831161062i | 36.6834 | -10.8552 | -0.0000166666666666667 | 3.71243437556088E-06i | 3.7124e-06 | 1.5708 | 1+0.00377280960589007i | 1 | 0.0037728 | 1+0.128275526600263i | 1.0082 | 0.12758 | -0.55893668072189+4.49152594205553i | 13.1146 | 97.0936 | 9.75225738723709+83.4073140098506i | 38.4831 | 83.3311 | 20.269303328598+308.292521248254i | 49.798 | 86.2384 | 38.4831 | 83.3311
[5 empty] | 25 | 177.8279 | 19.1021967526266 | 1+0.250784706722627i | 1.031 | 0.24572 | 1+0.00420114540701744i | 1 | 0.0042011 | 1-0.00232776230442013i | 1 | -0.0023278 | 0.999999968377223+0.00173185515448857i | 1 | 0.0017319 | 17.9727096803654-4.50457756407898i | 25.3569 | -14.0704 | 69.5520360182888 | 1+0.200054543191307i | 1.0198 | 0.19745 | 1+0.00420114540701744i | 1 | 0.0042011 | 1-0.000509987169056445i | 1 | -0.00050999 | 66.9250809907852-13.1319389349369i | 36.6759 | -11.1015 | -0.0000166666666666667 | 3.79890808081363E-06i | 3.7989e-06 | 1.5708 | 1+0.00386068963091684i | 1 | 0.0038607 | 1+0.131263447451173i | 1.0086 | 0.13052 | -0.558936305774809+4.38938344866334i | 12.9179 | 97.2569 | 9.72671824948191+81.4068863413697i | 38.2748 | 83.1864 | 20.2342578772003+301.09976023736i | 49.5938 | 86.1554 | 38.2748 | 83.1864
[5 empty] | 26 | 181.9701 | 19.1021967526266 | 1+0.256626232960446i | 1.0324 | 0.25121 | 1+0.00429900265455339i | 1 | 0.004299 | 1-0.0023819828538084i | 1 | -0.002382 | 0.999999966886888+0.00177219524323345i | 1 | 0.0017722 | 17.9227676255387-4.59668622915008i | 25.3448 | -14.3847 | 69.5520360182888 | 1+0.20471441212159i | 1.0207 | 0.20192 | 1+0.00429900265455339i | 1 | 0.004299 | 1-0.000521866296248557i | 1 | -0.00052187 | 66.8062561258582-13.4134959248106i | 36.668 | -11.353 | -0.0000166666666666667 | 3.88739601741531E-06i | 3.8874e-06 | 1.5708 | 1+0.00395061664468815i | 1 | 0.0039506 | 1+0.134320965919397i | 1.009 | 0.13352 | -0.558935913157551+4.28956826433953i | 12.7214 | 97.4239 | 9.70012088059766+79.4501882306315i | 38.0662 | 83.0392 | 20.1976906605714+294.067280730189i | 49.3894 | 86.0709 | 38.0662 | 83.0392
[5 empty] | 27 | 186.2087 | 19.1021967526266 | 1+0.262603825823833i | 1.0339 | 0.25681 | 1+0.00439913929020084i | 1 | 0.0043991 | 1-0.00243746636203504i | 1 | -0.0024375 | 0.999999965326315+0.00181347497335407i | 1 | 0.0018135 | 17.8707687230278-4.69010171245132i | 25.3321 | -14.7054 | 69.5520360182888 | 1+0.209482823342897i | 1.0217 | 0.2065 | 1+0.00439913929020084i | 1 | 0.0043991 | 1-0.00053402212385866i | 1 | -0.00053402 | 66.6822914545364-13.6999679125019i | 36.6598 | -11.6099 | -0.0000166666666666667 | 0.0000039779451028412i | 3.9779e-06 | 1.5708 | 1+0.00404263832769708i | 1 | 0.0040426 | 1+0.137449703141701i | 1.0094 | 0.13659 | -0.558935502037408+4.19202746574238i | 12.525 | 97.5946 | 9.67242810772135+77.5362176761179i | 37.8572 | 82.8892 | 20.1595417178512+287.191395699126i | 49.1848 | 85.9847 | 37.8572 | 82.8892
[5 empty] | 28 | 190.5461 | 19.1021967526266 | 1+0.268720654711646i | 1.0355 | 0.26252 | 1+0.00450160840772948i | 1 | 0.0045016 | 1-0.00249424224719054i | 1 | -0.0024942 | 0.999999963692195+0.00185571623190976i | 1 | 0.0018557 | 17.816641847442-4.78480322440627i | 25.319 | -15.0325 | 69.5520360182888 | 1+0.214362305129976i | 1.0227 | 0.21117 | 1+0.00450160840772948i | 1 | 0.0045016 | 1-0.000546461097067456i | 1 | -0.00054646 | 66.5529862872941-13.9913630056192i | 36.6512 | -11.8723 | -0.0000166666666666667 | 4.07060334741495E-06i | 4.0706e-06 | 1.5708 | 1+0.00413680347105804i | 1 | 0.0041368 | 1+0.140651318015973i | 1.0098 | 0.13973 | -0.558935071542418+4.09670933543889i | 12.3288 | 97.7692 | 9.64360205201763+75.6639973151367i | 37.6478 | 82.7366 | 20.1197492887842+280.468503707016i | 48.98 | 85.8968 | 37.6478 | 82.7366
[5 empty] | 29 | 194.9845 | 19.1021967526266 | 1+0.274979962847522i | 1.0371 | 0.26835 | 1+0.00460646433762168i | 1 | 0.0046064 | 1-0.00255234061260067i | 1 | -0.0025523 | 0.99999996198106+0.0018989414157749i | 1 | 0.0018989 | 17.7603146308823-4.88076677279321i | 25.3052 | -15.3663 | 69.5520360182888 | 1+0.219355444648652i | 1.0238 | 0.21594 | 1+0.00460646433762168i | 1 | 0.0046064 | 1-0.000559189811183177i | 1 | -0.00055919 | 66.4181340858431-14.2876831514952i | 36.6422 | -12.1403 | -0.0000166666666666667 | 4.16541987976429E-06i | 4.1654e-06 | 1.5708 | 1+0.00423316200237637i | 1 | 0.0042331 | 1+0.143927508080797i | 1.0103 | 0.14295 | -0.558934620759536+4.00356333448354i | 12.1328 | 97.9477 | 9.61360417293822+73.8325739902589i | 37.438 | 82.5814 | 20.0782498132177+273.895087134706i | 48.775 | 85.8074 | 37.438 | 82.5814
[5 empty] | 30 | 199.5262 | 19.1021967526266 | 1+0.281385068999492i | 1.0388 | 0.27429 | 1+0.00471376267587948i | 1 | 0.0047137 | 1-0.00261179226278783i | 1 | -0.0026118 | 0.999999960189283+0.00194317344351415i | 1 | 0.0019432 | 17.7017135585841-4.97796498992809i | 25.2908 | -15.7067 | 69.5520360182888 | 1+0.224464889327595i | 1.0249 | 0.22081 | 1+0.00471376267587948i | 1 | 0.0047137 | 1-0.000572215015138544i | 1 | -0.00057221 | 66.2775224815186-14.58892367665i | 36.6328 | -12.4139 | -0.0000166666666666667 | 4.26244497286974E-06i | 4.2624e-06 | 1.5708 | 1+0.00433176501222091i | 1 | 0.0043317 | 1+0.147280010415511i | 1.0108 | 0.14623 | -0.558934148732688+3.91254007562162i | 11.9369 | 98.1301 | 9.58239531915794+72.0410183292015i | 37.2278 | 82.4234 | 20.034977936759+267.467710457989i | 48.5697 | 85.7162 | 37.2278 | 82.4234
[5 empty] | 31 | 204.1738 | 19.1021967526266 | 1+0.287939369239615i | 1.0406 | 0.28036 | 1+0.00482356031350203i | 1 | 0.0048235 | 1-0.00267262871980388i | 1 | -0.0026726 | 0.999999958313062+0.00198843576753408i | 1 | 0.0019884 | 17.6407640779026-5.07636695764572i | 25.2759 | -16.0539 | 69.5520360182888 | 1+0.229693348262002i | 1.026 | 0.22578 | 1+0.00482356031350203i | 1 | 0.0048235 | 1-0.000585543615069096i | 1 | -0.00058554 | 66.1309333157719-14.8950728069353i | 36.623 | -12.6933 | -0.0000166666666666667 | 4.36173007071994E-06i | 4.3617e-06 | 1.5708 | 1+0.0044326647812126i | 1 | 0.0044326 | 1+0.150710602561228i | 1.0113 | 0.14958 | -0.558933654460751+3.82359129710364i | 11.7413 | 98.3166 | 9.54993578661662+70.2884243375476i | 37.0171 | 82.2627 | 19.9898665232383+261.183018572966i | 48.3643 | 85.6234 | 37.0171 | 82.2627
[5 empty] | 32 | 208.9296 | 19.1021967526266 | 1+0.29464633874464i | 1.0425 | 0.28654 | 1+0.00493591546665021i | 1 | 0.0049359 | 1-0.0027348822399436i | 1 | -0.0027349 | 0.999999956348417+0.00203475238651804i | 1 | 0.0020347 | 17.5773907214455-5.17593803082707i | 25.2602 | -16.4079 | 69.5520360182888 | 1+0.23504359365001i | 1.0273 | 0.23085 | 1+0.00493591546665021i | 1 | 0.0049359 | 1-0.000599182677974949i | 1 | -0.00059918 | 65.9781427049703-15.2061111686098i | 36.6128 | -12.9784 | -0.0000166666666666667 | 4.46332781558795E-06i | 4.4633e-06 | 1.5708 | 1+0.00453591480774458i | 1 | 0.0045359 | 1+0.154221103463316i | 1.0118 | 0.15302 | -0.558933136895443+3.73666983709602i | 11.5458 | 98.5073 | 9.5161853840953+68.5739090036235i | 36.806 | 82.0994 | 19.9428466746489+255.037735168731i | 48.1586 | 85.5288 | 36.806 | 82.0994
[5 empty] | 33 | 213.7962 | 19.1021967526266 | 1+0.301509533638571i | 1.0445 | 0.29284 | 1+0.00505088770751334i | 1 | 0.0050508 | 1-0.00279858583084737i | 1 | -0.0027986 | 0.999999954291181+0.00208214785815045i | 1 | 0.0020821 | 17.5115172451491-5.2766396603204i | 25.2439 | -16.7688 | 69.5520360182888 | 1+0.24051846226254i | 1.0285 | 0.23604 | 1+0.00505088770751334i | 1 | 0.0050508 | 1-0.000613139435467779i | 1 | -0.00061314 | 65.8189211318186-15.522011270747i | 36.6021 | -13.2696 | -0.0000166666666666667 | 4.56729207594292E-06i | 4.5673e-06 | 1.5708 | 1+0.00464156983634752i | 1 | 0.0046415 | 1+0.157813374435816i | 1.0124 | 0.15652 | -0.558932594939053+3.65172960867536i | 11.3505 | 98.7021 | 9.48110350675154+66.8966119148413i | 36.5945 | 81.9333 | 19.8938477592832+249.028661146362i | 47.9526 | 85.4326 | 36.5945 | 81.9333
[5 empty] | 34 | 218.7762 | 19.1021967526266 | 1+0.308532592878188i | 1.0465 | 0.29927 | 1+0.0051685379958954i | 1 | 0.0051685 | 1-0.00286377326900233i | 1 | -0.0028638 | 0.999999952136991+0.00213064731213773i | 1 | 0.0021306 | 17.4430667820716-5.37842921621288i | 25.2269 | -17.1367 | 69.5520360182888 | 1+0.246120856947401i | 1.0298 | 0.24132 | 1+0.0051685379958954i | 1 | 0.0051685 | 1-0.000627421287605156i | 1 | -0.00062742 | 65.653033565822-15.8427369695583i | 36.5909 | -13.5667 | -0.0000166666666666667 | 0.0000046736779750118i | 4.6737e-06 | 1.5708 | 1+0.00474968588671615i | 1 | 0.0047497 | 1+0.161489320148349i | 1.013 | 0.16011 | -0.558932027442173+3.56872557539242i | 11.1555 | 98.9013 | 9.44464921802421+65.255694884729i | 36.3824 | 81.7646 | 19.8427974488038+243.152673083074i | 47.7464 | 85.3346 | 36.3824 | 81.7646
[5 empty] | 35 | 223.8721 | 19.1021967526266 | 1+0.315719240182462i | 1.0487 | 0.30582 | 1+0.00528892871153659i | 1 | 0.0052889 | 1-0.00293047911765104i | 1 | -0.0029305 | 0.999999949881277+0.00218027646353237i | 1 | 0.0021803 | 17.3719620126528-5.48125981252125i | 25.2091 | -17.5117 | 69.5520360182888 | 1+0.25185374816841i | 1.0312 | 0.24672 | 1+0.00528892871153659i | 1 | 0.0052889 | 1-0.000642035806814126i | 1 | -0.00064204 | 65.4802396153175-16.1682429154009i | 36.5792 | -13.8699 | -0.0000166666666666667 | 4.78254192000649E-06i | 4.7825e-06 | 1.5708 | 1+0.00486032028341145i | 1 | 0.0048603 | 1+0.165250889635989i | 1.0136 | 0.16377 | -0.558931433201225+3.48761372739309i | 10.9607 | 99.1049 | 9.40678134030792+63.65034158984i | 36.1698 | 81.5932 | 19.7896217650292+237.406721740421i | 47.5399 | 85.235 | 36.1698 | 81.5932
[5 empty] | 36 | 229.0868 | 19.1021967526266 | 1+0.323073286006917i | 1.0509 | 0.31249 | 1+0.00541212368718787i | 1 | 0.0054121 | 1-0.0029987387451174i | 1 | -0.0029987 | 0.999999947519254+0.00223106162636734i | 1 | 0.0022311 | 17.2981253521429-5.58508013448724i | 25.1906 | -17.8938 | 69.5520360182888 | 1+0.257720175580375i | 1.0327 | 0.25223 | 1+0.00541212368718787i | 1 | 0.0054121 | 1-0.000656990741906214i | 1 | -0.00065699 | 65.3002937136916-16.4984739834607i | 36.567 | -14.1793 | -0.0000166666666666667 | 4.89394163203158E-06i | 4.8939e-06 | 1.5708 | 1+0.00497353168625494i | 1 | 0.0049735 | 1+0.169100077332668i | 1.0142 | 0.16752 | -0.558930810955918+3.40835105808376i | 10.7661 | 99.313 | 9.36745855477182+62.0797572156645i | 35.9568 | 81.4191 | 19.7342451372424+231.787830615352i | 47.3332 | 85.1336 | 35.9568 | 81.4191
[5 empty] | 37 | 234.4229 | 19.1021967526266 | 1+0.330598629563992i | 1.0532 | 0.31929 | 1+0.00553818824245599i | 1 | 0.0055381 | 1-0.0030685883435594i | 1 | -0.0030686 | 0.999999945045913+0.00228302972760819i | 1 | 0.002283 | 17.2214791558545-5.68983426978457i | 25.1713 | -18.2831 | 69.5520360182888 | 1+0.263723249640762i | 1.0342 | 0.25785 | 1+0.00553818824245599i | 1 | 0.0055381 | 1-0.000672294022185959i | 1 | -0.00067229 | 65.112945342489-16.8333646893331i | 36.5543 | -14.4951 | -0.0000166666666666667 | 5.00793617668895E-06i | 5.0079e-06 | 1.5708 | 1+0.00508938012143093i | 1 | 0.0050893 | 1+0.173038924128652i | 1.0149 | 0.17134 | -0.558930159386576+3.33089554132851i | 10.5718 | 99.5256 | 9.32663951066923+60.5431681106115i | 35.7432 | 81.2425 | 19.6765904708496+226.293094532885i | 47.1261 | 85.0305 | 35.7432 | 81.2425
[5 empty] | 38 | 239.8833 | 19.1021967526266 | 1+0.338299260890456i | 1.0557 | 0.32621 | 1+0.0056671892184369i | 1 | 0.0056671 | 1-0.00314006494815875i | 1 | -0.0031401 | 0.999999942456006+0.00233620832143011i | 1 | 0.0023362 | 17.1419459428199-5.79546154506776i | 25.1512 | -18.6797 | 69.5520360182888 | 1+0.269866153258901i | 1.0358 | 0.26359 | 1+0.0056671892184369i | 1 | 0.0056671 | 1-0.000687953761655136i | 1 | -0.00068795 | 64.917939294188-17.1728385909837i | 36.541 | -14.8171 | -0.0000166666666666667 | 5.12458599539507E-06i | 5.1246e-06 | 1.5708 | 1+0.00520792701331327i | 1 | 0.0052079 | 1+0.177069518452651i | 1.0156 | 0.17525 | -0.55892947711135+3.25520610916626i | 10.3778 | 99.7429 | 9.28428294445135+59.0398214470688i | 35.529 | 81.0632 | 19.6165792282494+220.919678279101i | 46.9188 | 84.9257 | 35.529 | 81.0632
[5 empty] | 39 | 245.4709 | 19.1021967526266 | 1+0.346179262962961i | 1.0582 | 0.33327 | 1+0.00579919501315551i | 1 | 0.0057991 | 1-0.00321320645675727i | 1 | -0.0032132 | 0.999999939744041+0.00239062560382741i | 1 | 0.0023906 | 17.0594486383556-5.90189636941656i | 25.1303 | -19.0836 | 69.5520360182888 | 1+0.276152143483596i | 1.0374 | 0.26944 | 1+0.00579919501315551i | 1 | 0.0057991 | 1-0.000703978263314884i | 1 | -0.00070398 | 64.715015977475-17.516807678849i | 36.5272 | -15.1457 | -0.0000166666666666667 | 5.24395293742788E-06i | 5.244e-06 | 1.5708 | 1+0.00532923521703309i | 1 | 0.0053292 | 1+0.181193997379125i | 1.0163 | 0.17925 | -0.558928762683261+3.18124263003581i | 10.184 | 99.9649 | 9.2403478089468+57.568984888486i | 35.3142 | 80.8813 | 19.5541315227755+215.664815273092i | 46.7111 | 84.8192 | 35.3142 | 80.8813
[5 empty] | 40 | 251.1886 | 19.1021967526266 | 1+0.354242813862916i | 1.0609 | 0.34045 | 1+0.00593427561783156i | 1 | 0.0059342 | 1-0.003288051649951i | 1 | -0.003288 | 0.999999936904266+0.00244631042756354i | 1 | 0.0024463 | 16.973910835934-6.0090680863576i | 25.1084 | -19.4949 | 69.5520360182888 | 1+0.282584553230075i | 1.0392 | 0.2754 | 1+0.00593427561783156i | 1 | 0.0059342 | 1-0.000720376023568099i | 1 | -0.00072038 | 64.5039117678856-17.8651717561442i | 36.5127 | -15.4807 | -0.0000166666666666667 | 5.36610029272002E-06i | 5.3661e-06 | 1.5708 | 1+0.00545336905180579i | 1 | 0.0054533 | 1+0.185414547761397i | 1.017 | 0.18333 | -0.558928014587179+3.10896588749759i | 9.9905 | 100.1917 | 9.19479341282781+56.1299462613715i | 35.0989 | 80.6969 | 19.4891662266069+210.525806276431i | 46.5032 | 84.711 | 35.0989 | 80.6969
[5 empty] | 41 | 257.0396 | 19.1021967526266 | 1+0.362494188991736i | 1.0637 | 0.34776 | 1+0.00607250265398956i | 1 | 0.0060724 | 1-0.00336464021165202i | 1 | -0.0033646 | 0.999999933930655+0.0025032923174691i | 1 | 0.0025033 | 16.8852570786447-6.11690083626305i | 25.0857 | -19.9136 | 69.5520360182888 | 1+0.289166793047122i | 1.041 | 0.28149 | 1+0.00607250265398956i | 1 | 0.0060724 | 1-0.000737155736724309i | 1 | -0.00073716 | 64.2843594066989-18.217817811764i | 36.4976 | -15.8224 | -0.0000166666666666667 | 0.0000054910928254161i | 5.4911e-06 | 1.5708 | 1+0.00558039433503359i | 1 | 0.0055803 | 1+0.189733407391142i | 1.0178 | 0.1875 | -0.558927231236554+3.03833755944032i | 9.7973 | 100.4235 | 9.14757957050563+54.7220132310128i | 34.8829 | 80.5099 | 19.4216010935217+205.500018138635i | 46.2949 | 84.6011 | 34.8829 | 80.5099
[5 empty] | 42 | 263.0268 | 19.1021967526266 | 1+0.370937763337739i | 1.0666 | 0.3552 | 1+0.00621394941143379i | 1 | 0.0062139 | 1-0.00344301275012954i | 1 | -0.003443 | 0.999999930816903+0.00256160148609638i | 1 | 0.0025616 | 16.7934131603951-6.22531343105067i | 25.062 | -20.3397 | 69.5520360182888 | 1+0.295902352925419i | 1.0429 | 0.28769 | 1+0.00621394941143379i | 1 | 0.0062139 | 1-0.000754326299609541i | 1 | -0.00075433 | 64.0560884509535-18.574619388516i | 36.4818 | -16.1708 | -0.0000166666666666667 | 5.61899680821142E-06i | 5.619e-06 | 1.5708 | 1+0.00571037841720308i | 1 | 0.0057103 | 1+0.194152866184905i | 1.0187 | 0.19177 | -0.558926410970111+2.96932019776211i | 9.6044 | 100.6603 | 9.09866676254063+53.3445129797064i | 34.6663 | 80.3205 | 19.3513528973888+200.584882577012i | 46.0862 | 84.4895 | 34.6663 | 80.3205
[5 empty] | 43 | 269.1535 | 19.1021967526266 | 1+0.379578013795806i | 1.0696 | 0.36278 | 1+0.00635869088710733i | 1 | 0.0063586 | 1-0.00352321081954085i | 1 | -0.0035232 | 0.999999927556404+0.00262126884973839i | 1 | 0.0026213 | 16.6983064468392-6.33421924321755i | 25.0373 | -20.7734 | 69.5520360182888 | 1+0.302794804147968i | 1.0448 | 0.29402 | 1+0.00635869088710733i | 1 | 0.0063586 | 1-0.000771896816283517i | 1 | -0.0007719 | 63.8188257774234-18.9354359497875i | 36.4654 | -16.5259 | -0.0000166666666666667 | 5.74988005749067E-06i | 5.7499e-06 | 1.5708 | 1+0.00584339021759519i | 1 | 0.0058433 | 1+0.198675267398237i | 1.0195 | 0.19612 | -0.558925552048281+2.90187720851472i | 9.4118 | 100.9021 | 9.0480163065574+51.9967918861873i | 34.4491 | 80.1287 | 19.2783375872592+195.777894989187i | 45.8772 | 84.3762 | 34.4491 | 80.1287
[5 empty] | 44 | 275.4229 | 19.1021967526266 | 1+0.388419521541096i | 1.0728 | 0.37048 | 1+0.00650680382485643i | 1 | 0.0065067 | 1-0.0036052769419639i | 1 | -0.0036053 | 0.999999924142242+0.00268232604482114i | 1 | 0.0026823 | 16.5998662158541-6.44352611134908i | 25.0116 | -21.2146 | 69.5520360182888 | 1+0.30984780118364i | 1.0469 | 0.30047 | 1+0.00650680382485643i | 1 | 0.0065067 | 1-0.000789876602866749i | 1 | -0.00078988 | 63.5722961433086-19.3001122481416i | 36.4483 | -16.8879 | -0.0000166666666666667 | 5.88381196928507E-06i | 5.8838e-06 | 1.5708 | 1+0.00597950026082708i | 1 | 0.0059794 | 1+0.203303008868121i | 1.0205 | 0.20057 | -0.558924652649541+2.83597283250099i | 9.2195 | 101.1492 | 8.99559053857163+50.6782152049373i | 34.2312 | 79.9346 | 19.2024704599167+191.07661329652i | 45.6678 | 84.2613 | 34.2312 | 79.9346
[5 empty] | 45 | 281.8383 | 19.1021967526266 | 1+0.397466974458047i | 1.0761 | 0.37832 | 1+0.00665836675612119i | 1 | 0.0066583 | 1-0.00368925462994304i | 1 | -0.0036892 | 0.999999920567177+0.00274480544467762i | 1 | 0.0027448 | 16.4980240171819-6.55313626433493i | 24.9849 | -21.6633 | 69.5520360182888 | 1+0.317065083624819i | 1.0491 | 0.30704 | 1+0.00665836675612119i | 1 | 0.0066583 | 1-0.000808275192480073i | 1 | -0.00080828 | 63.3162228062861-19.6684776997381i | 36.4304 | -17.2568 | -0.0000166666666666667 | 6.02086355606703E-06i | 6.0209e-06 | 1.5708 | 1+0.0061187807142453i | 1 | 0.0061187 | 1+0.20803854428434i | 1.0214 | 0.20511 | -0.558923710866546+2.77157212631457i | 9.0276 | 101.4015 | 8.94135300452317+49.3881667439659i | 34.0125 | 79.7382 | 19.1236663506914+186.478656816459i | 45.458 | 84.1447 | 34.0125 | 79.7382
[5 empty] | 46 | 288.4032 | 19.1021967526266 | 1+0.406725169625953i | 1.0795 | 0.38629 | 1+0.00681346004157395i | 1 | 0.0068134 | 1-0.00377518840956004i | 1 | -0.0037752 | 0.999999916823623+0.00280874017671267i | 1 | 0.0028087 | 16.3927140506443-6.66294626660519i | 24.9571 | -22.1197 | 69.5520360182888 | 1+0.324450478170189i | 1.0513 | 0.31373 | 1+0.00681346004157395i | 1 | 0.0068134 | 1-0.000827102340299236i | 1 | -0.0008271 | 63.0503282064159-20.0403457689016i | 36.4117 | -17.6327 | -0.0000166666666666667 | 6.16110748440197E-06i | 6.1611e-06 | 1.5708 | 1+0.00626130542618984i | 1 | 0.0062612 | 1+0.212884384490455i | 1.0224 | 0.20975 | -0.558922724702088+2.70864094381232i | 8.8361 | 101.6592 | 8.88526866169994+48.1260485396572i | 33.7932 | 79.5396 | 19.041839843312+181.981705161829i | 45.2478 | 84.0265 | 33.7932 | 79.5396
[5 empty] | 47 | 295.1209 | 19.1021967526266 | 1+0.416199015862438i | 1.0832 | 0.39439 | 1+0.00697216591372756i | 1 | 0.0069721 | 1-0.00386312384404231i | 1 | -0.0038631 | 0.999999912903641+0.00287416413996748i | 1 | 0.0028742 | 16.2838735620954-6.77284698676067i | 24.9281 | -22.5836 | 69.5520360182888 | 1+0.332007900653694i | 1.0537 | 0.32056 | 1+0.00697216591372756i | 1 | 0.0069721 | 1-0.000846368028727219i | 1 | -0.00084637 | 62.7743347121875-20.4155133675874i | 36.3923 | -18.0156 | -0.0000166666666666667 | 6.30461811347705E-06i | 6.3046e-06 | 1.5708 | 1+0.00640714996514952i | 1 | 0.0064071 | 1+0.217843098815084i | 1.0235 | 0.21449 | -0.55892169206486+2.64714591800946i | 8.645 | 101.9224 | 8.82730408960958+46.8912805272197i | 33.5731 | 79.3388 | 18.9569054994948+177.583497164911i | 45.0373 | 83.9068 | 33.5731 | 79.3388
[5 empty] | 48 | 301.9952 | 19.1021967526266 | 1+0.42589353632618i | 1.0869 | 0.40263 | 1+0.00713456852053615i | 1 | 0.0071344 | 1-0.00395310755792119i | 1 | -0.0039531 | 0.999999908798916+0.00294111202309336i | 1 | 0.0029411 | 16.1714432560272-6.8827235920141i | 24.898 | -23.0551 | 69.5520360182888 | 1+0.33974135812077i | 1.0561 | 0.32751 | 1+0.00713456852053615i | 1 | 0.0071344 | 1-0.000866082472687039i | 1 | -0.00086608 | 62.487965432748-20.7937602749454i | 36.372 | -18.4056 | -0.0000166666666666667 | 6.45147153452737E-06i | 6.4515e-06 | 1.5708 | 1+0.00655639165982938i | 1 | 0.0065563 | 1+0.222917316434199i | 1.0245 | 0.21933 | -0.558920610765028+2.58705444338766i | 8.4542 | 102.1911 | 8.76742770971844+45.683300205272i | 33.3522 | 79.136 | 18.8687781088998+173.281829824019i | 44.8263 | 83.7855 | 33.3522 | 79.136
[5 empty] | 49 | 309.0295 | 19.1021967526266 | 1+0.435813871180248i | 1.0908 | 0.41099 | 1+0.0073007539700115i | 1 | 0.0073006 | 1-0.00404518726175283i | 1 | -0.0040452 | 0.999999904500741+0.00300961932274411i | 1 | 0.0030096 | 16.055367723465-6.99245557087517i | 24.8667 | -23.5342 | 69.5520360182888 | 1+0.347654950952929i | 1.0587 | 0.33458 | 1+0.0073007539700115i | 1 | 0.0073006 | 1-0.000886256125037834i | 1 | -0.00088626 | 62.190945098038-21.1748485826219i | 36.3509 | -18.8027 | -0.0000166666666666667 | 6.60174561118062E-06i | 6.6017e-06 | 1.5708 | 1+0.00670910964015138i | 1 | 0.006709 | 1+0.228109727765147i | 1.0257 | 0.22427 | -0.558919478509588+2.52833465860709i | 8.2639 | 102.4655 | 8.70561001333519+44.5015622930932i | 33.1306 | 78.9313 | 18.7773729599864+169.074557270219i | 44.6148 | 83.6627 | 33.1306 | 78.9313
[5 empty] | 50 | 316.2278 | 19.1021967526266 | 1+0.445965280317494i | 1.0949 | 0.41949 | 1+0.00747081037587866i | 1 | 0.0074707 | 1-0.00413941177741504i | 1 | -0.0041394 | 0.9999999+0.00307972236239679i | 1 | 0.0030797 | 15.9355958834997-7.10191678650209i | 24.8342 | -24.0208 | 69.5520360182888 | 1+0.355752875041841i | 1.0614 | 0.34179 | 1+0.00747081037587866i | 1 | 0.0074707 | 1-0.000906899682117111i | 1 | -0.0009069 | 61.8830010081953-21.5585221718893i | 36.3289 | -19.2071 | -0.0000166666666666667 | 6.75552002074136E-06i | 6.7555e-06 | 1.5708 | 1+0.00686538487921015i | 1 | 0.0068653 | 1+0.233423085893145i | 1.0269 | 0.22932 | -0.558918292897509+2.47095542961281i | 8.074 | 102.7455 | 8.64182379675547+43.345538379061i | 32.9082 | 78.7247 | 18.6826061321827+164.959589751641i | 44.4029 | 83.5385 | 32.9082 | 78.7247
[5 empty] | 51 | 323.5937 | 19.1021967526266 | 1+0.456353146149414i | 1.0992 | 0.42812 | 1+0.00764482790429497i | 1 | 0.0076447 | 1-0.00423583106399323i | 1 | -0.0042358 | 0.999999895287145+0.00315145831161096i | 1 | 0.0031514 | 15.8120814365032-7.21097556310226i | 24.8004 | -24.515 | 69.5520360182888 | 1+0.364039424014047i | 1.0642 | 0.34913 | 1+0.00764482790429497i | 1 | 0.0076447 | 1-0.000928024089412082i | 1 | -0.00092802 | 61.5638640531572-21.9445062291299i | 36.306 | -19.6187 | -0.0000166666666666667 | 6.91287629643696E-06i | 6.9129e-06 | 1.5708 | 1+0.00702530023620599i | 1 | 0.0070252 | 1+0.238860208031004i | 1.0281 | 0.23447 | -0.558917051414651+2.41488633312687i | 7.8846 | 103.0315 | 8.57604440262878+42.2147165588529i | 32.6849 | 78.5165 | 18.5843948096602+160.934892632786i | 44.1905 | 83.4128 | 32.6849 | 78.5165
[5 empty] | 52 | 331.1311 | 19.1021967526266 | 1+0.466982976459972i | 1.1037 | 0.43689 | 1+0.00782289882165743i | 1 | 0.0078227 | 1-0.00433449624426942i | 1 | -0.0043345 | 0.99999989035218+0.00322486520573644i | 1 | 0.0032249 | 15.6847833267504-7.31949480768623i | 24.7652 | -25.0167 | 69.5520360182888 | 1+0.372518991507498i | 1.0671 | 0.35659 | 1+0.00782289882165743i | 1 | 0.0078227 | 1-0.000949640547363115i | 1 | -0.00094964 | 61.2332698028877-22.3325068066215i | 36.2821 | -20.0375 | -0.0000166666666666667 | 7.07389787064768E-06i | 7.0739e-06 | 1.5708 | 1+0.00718894050037794i | 1 | 0.0071888 | 1+0.24442397701285i | 1.0294 | 0.23972 | -0.558915751428416+2.36009764051731i | 7.6956 | 103.3233 | 8.50824996633638+41.1086010620032i | 32.4608 | 78.3066 | 18.4826576168443+156.998485406058i | 43.9777 | 83.2858 | 32.4608 | 78.3066
[5 empty] | 53 | 338.8442 | 19.1021967526266 | 1+0.477860407325895i | 1.1083 | 0.44578 | 1+0.00800511754352339i | 1 | 0.0080049 | 1-0.00443545963182812i | 1 | -0.0044354 | 0.999999885184638+0.00329998196608012i | 1 | 0.0033 | 15.5536662118529-7.42733216936625i | 24.7288 | -25.5258 | 69.5520360182888 | 1+0.381196073501115i | 1.0702 | 0.36419 | 1+0.00800511754352339i | 1 | 0.0080049 | 1-0.000971760517302331i | 1 | -0.00097176 | 60.8909596680933-22.7222104359747i | 36.2572 | -20.4637 | -0.0000166666666666667 | 7.23867011914352E-06i | 7.2387e-06 | 1.5708 | 1+0.00735639243596002i | 1 | 0.0073563 | 1+0.250117342822641i | 1.0308 | 0.24509 | -0.5589143901822+2.30656030203525i | 7.5071 | 103.6211 | 8.43842166599429+40.0267118654889i | 32.2359 | 78.0952 | 18.377314975609+153.148440712668i | 43.7643 | 83.1574 | 32.2359 | 78.0952
[5 empty] | 54 | 346.7369 | 19.1021967526266 | 1+0.488991206105016i | 1.1132 | 0.4548 | 1+0.00819158068467121i | 1 | 0.0081914 | 1-0.0045387747587939i | 1 | -0.0045387 | 0.999999879773557+0.00337684842054266i | 1 | 0.0033768 | 15.4187009360799-7.5343402382356i | 24.6909 | -26.0424 | 69.5520360182888 | 1+0.39007527069863i | 1.0734 | 0.37192 | 1+0.00819158068467121i | 1 | 0.0081914 | 1-0.000994395727530596i | 1 | -0.0009944 | 60.5366821306438-23.1132838019385i | 36.2314 | -20.8972 | -0.0000166666666666667 | 7.40728040635165E-06i | 7.4073e-06 | 1.5708 | 1+0.00752774482818504i | 1 | 0.0075276 | 1+0.255943324158291i | 1.0322 | 0.25056 | -0.558912964789531+2.2542459314122i | 7.3191 | 103.925 | 8.36654397453029+38.9685842931049i | 32.01 | 77.8826 | 18.2682894839358+149.382883369961i | 43.5505 | 83.0278 | 32.01 | 77.8826
[5 empty] | 55 | 354.8134 | 19.1021967526266 | 1+0.500381274494176i | 1.1182 | 0.46395 | 1+0.00838238711032643i | 1 | 0.0083822 | 1-0.00464449640421456i | 1 | -0.0046445 | 0.999999874107459+0.00345550532473563i | 1 | 0.0034555 | 15.2798650043159-7.64036678566387i | 24.6516 | -26.5664 | 69.5520360182888 | 1+0.399161290967926i | 1.0767 | 0.37978 | 1+0.00838238711032643i | 1 | 0.0083822 | 1-0.00101755817953598i | 1 | -0.0010176 | 60.1701940422077-23.5053734846154i | 36.2044 | -21.338 | -0.0000166666666666667 | 7.57981813167818E-06i | 7.5798e-06 | 1.5708 | 1+0.00770308853035944i | 1 | 0.0077029 | 1+0.261905010032221i | 1.0337 | 0.25615 | -0.55891147222797+2.20312679080887i | 7.1317 | 104.2351 | 8.29260491209549+37.9337685994883i | 31.7833 | 77.6687 | 18.1555063155517+145.699989402111i | 43.3361 | 82.8971 | 31.7833 | 77.6687
[5 empty] | 56 | 363.0781 | 19.1021967526266 | 1+0.512036651658405i | 1.1235 | 0.47323 | 1+0.00857763798858159i | 1 | 0.0085774 | 1-0.00475268062310594i | 1 | -0.0047526 | 0.999999868174326+0.00353599438359082i | 1 | 0.003536 | 15.1371430530836-7.7452550476011i | 24.6108 | -27.0976 | 69.5520360182888 | 1+0.408458951837219i | 1.0802 | 0.38778 | 1+0.00857763798858159i | 1 | 0.0085774 | 1-0.00104126015435713i | 1 | -0.0010413 | 59.7912619888189-23.8981057784041i | 36.1764 | -21.7862 | -0.0000166666666666667 | 7.75637477690888E-06i | 7.7564e-06 | 1.5708 | 1+0.00788251651203509i | 1 | 0.0078824 | 1+0.268005561409193i | 1.0353 | 0.26185 | -0.558909909332693+2.15317577610794i | 6.9448 | 104.5514 | 8.21659629691748+36.9218295377935i | 31.5556 | 77.4538 | 18.0388936398668+142.097985071079i | 43.1212 | 82.7652 | 31.5556 | 77.4538
[5 empty] | 57 | 371.5352 | 19.1021967526266 | 1+0.523963517432947i | 1.129 | 0.48263 | 1+0.00877743684403672i | 1 | 0.0087772 | 1-0.00486338477617283i | 1 | -0.0048633 | 0.999999861961574+0.00361835827347259i | 1 | 0.0036183 | 14.9905273147577-7.84884405218843i | 24.5685 | -27.636 | 69.5520360182888 | 1+0.417973183049368i | 1.0838 | 0.3959 | 1+0.00877743684403672i | 1 | 0.0087772 | 1-0.00106551421909483i | 1 | -0.0010655 | 59.3996637182375-24.2910865961936i | 36.1473 | -22.2418 | -0.0000166666666666667 | 7.93704395471405E-06i | 7.937e-06 | 1.5708 | 1+0.00806612390830284i | 1 | 0.0080659 | 1+0.274248212882296i | 1.0369 | 0.26767 | -0.558908272789798+2.1043664025427i | 6.7585 | 104.8741 | 8.13851399252292+35.9323459101798i | 31.327 | 77.2381 | 17.9183830612302+138.57514590466i | 42.9057 | 82.6323 | 31.327 | 77.2381
[5 empty] | 58 | 380.1894 | 19.1021967526266 | 1+0.536168195599909i | 1.1347 | 0.49216 | 1+0.00898188961268967i | 1 | 0.0089816 | 1-0.00497666756022256i | 1 | -0.0049766 | 0.999999855456023+0.00370264066480558i | 1 | 0.0037026 | 14.8400180708014-7.95096899263442i | 24.5247 | -28.1815 | 69.5520360182888 | 1+0.427709029175699i | 1.0876 | 0.40416 | 1+0.00898188961268967i | 1 | 0.0089816 | 1-0.00109033323357524i | 1 | -0.0010903 | 58.9951896260371-24.6839014674681i | 36.1169 | -22.7047 | -0.0000166666666666667 | 8.12192145828322E-06i | 8.1219e-06 | 1.5708 | 1+0.00825400807023454i | 1 | 0.0082538 | 1+0.280636274387974i | 1.0386 | 0.2736 | -0.558906559129286+2.05667279065419i | 6.5727 | 105.2031 | 8.05835814911833+34.9649101004507i | 31.0974 | 77.0217 | 17.7939100762625+135.129795718424i | 42.6897 | 82.4984 | 31.0974 | 77.0217
[5 empty] | 59 | 389.0451 | 19.1021967526266 | 1+0.548657157241204i | 1.1406 | 0.50181 | 1+0.00919110469810464i | 1 | 0.0091908 | 1-0.00509258903928671i | 1 | -0.0050925 | 0.999999848643875+0.00378888624522931i | 1 | 0.0037889 | 14.6856240896048-8.05146164592617i | 24.4792 | -28.734 | 69.5520360182888 | 1+0.437671652290698i | 1.0916 | 0.41255 | 1+0.00919110469810464i | 1 | 0.0091908 | 1-0.00111573035716836i | 1 | -0.0011157 | 58.577644295362-25.0761156390259i | 36.0854 | -23.175 | -0.0000166666666666667 | 8.31110531211589E-06i | 8.3111e-06 | 1.5708 | 1+0.0084462686164998i | 1 | 0.0084461 | 1+0.287173132960993i | 1.0404 | 0.27965 | -0.558904764717706+2.01006965256907i | 6.3876 | 105.5387 | 7.97613343676676+34.0191275884019i | 30.8669 | 76.8048 | 17.6654145477018+131.760305628357i | 42.4731 | 82.3638 | 30.8669 | 76.8048
[5 empty] | 60 | 398.1072 | 19.1021967526266 | 1+0.561437024169603i | 1.1468 | 0.51158 | 1+0.00940519302888917i | 1 | 0.0094049 | 1-0.00521121067646785i | 1 | -0.0052112 | 0.999999841510681+0.00387714074329208i | 1 | 0.0038771 | 14.5273630442706-8.15015083750903i | 24.4321 | -29.2933 | 69.5520360182888 | 1+0.447866334709009i | 1.0957 | 0.42108 | 1+0.00940519302888917i | 1 | 0.0094049 | 1-0.00114171905576528i | 1 | -0.0011417 | 58.1468480842498-25.4672742869596i | 36.0527 | -23.6526 | -0.0000166666666666667 | 8.50469582399555E-06i | 8.5047e-06 | 1.5708 | 1+0.00864300748618508i | 1 | 0.0086428 | 1+0.293862254530293i | 1.0423 | 0.28582 | -0.558902885750459+1.96453227859134i | 6.2032 | 105.8809 | 7.89184926788732+33.0946164456699i | 30.6353 | 76.5876 | 17.5328411928906+128.465093051036i | 42.2559 | 82.2283 | 30.6353 | 76.5876
[5 empty] | 61 | 407.3803 | 19.1021967526266 | 1+0.574514572439715i | 1.1533 | 0.52147 | 1+0.0096242681175101i | 1 | 0.009624 | 1-0.00533259536652821i | 1 | -0.0053325 | 0.999999834041309+0.00396745095269698i | 1 | 0.0039674 | 14.3652619055103-8.24686295158866i | 24.3834 | -29.8594 | 69.5520360182888 | 1+0.458298481786196i | 1.1 | 0.42973 | 1+0.0096242681175101i | 1 | 0.009624 | 1-0.00116831310891801i | 1 | -0.0011683 | 57.7026387533106-25.8569028483729i | 36.0186 | -24.1374 | -0.0000166666666666667 | 8.70279563817403E-06i | 8.7028e-06 | 1.5708 | 1+0.0088443289928433i | 1 | 0.0088441 | 1+0.300707185756672i | 1.0442 | 0.29211 | -0.558900918243758+1.92003652410035i | 6.0194 | 106.2297 | 7.80552000649846+32.1910068131205i | 30.4028 | 76.3702 | 17.3961400846772+125.24262068822i | 42.038 | 82.0922 | 30.4028 | 76.3702
[5 empty] | 62 | 416.8694 | 19.1021967526266 | 1+0.587896735940735i | 1.16 | 0.53147 | 1+0.00984844612047919i | 1 | 0.0098481 | 1-0.00545680746923714i | 1 | -0.0054568 | 0.999999826219917+0.00405986475711243i | 1 | 0.0040598 | 14.199357304681-8.34142248618718i | 24.3329 | -30.4321 | 69.5520360182888 | 1+0.468973624784724i | 1.1045 | 0.43852 | 1+0.00984844612047919i | 1 | 0.0098481 | 1-0.00119552661714555i | 1 | -0.0011955 | 57.2448731254275-26.2445074810141i | 35.9833 | -24.6296 | -0.0000166666666666667 | 8.90550978979501E-06i | 8.9055e-06 | 1.5708 | 1+0.00905033987980207i | 1 | 0.0090501 | 1+0.30771155591327i | 1.0463 | 0.29852 | -0.558898858026169+1.87655879674864i | 5.8363 | 106.5852 | 7.71716516155971+31.30794036012i | 30.1693 | 76.1531 | 17.2552671621781+122.091395492879i | 41.8196 | 81.9556 | 30.1693 | 76.1531
[5 empty] | 63 | 426.5795 | 19.1021967526266 | 1+0.601590610072883i | 1.167 | 0.54159 | 1+0.0100778458999409i | 1.0001 | 0.010078 | 1-0.00558391284349565i | 1 | -0.0055839 | 0.999999818029914+0.00415443115556076i | 1 | 0.0041544 | 14.029695861909-8.43365265152817i | 24.2807 | -31.0113 | 69.5520360182888 | 1+0.479897423806712i | 1.1092 | 0.44744 | 1+0.0100778458999409i | 1.0001 | 0.010078 | 1-0.00122337400941015i | 1 | -0.0012234 | 56.7734287679707-26.6295756585699i | 35.9465 | -25.1289 | -0.0000166666666666667 | 9.11294576058488E-06i | 9.1129e-06 | 1.5708 | 1+0.00926114937676049i | 1 | 0.0092609 | 1+0.314879078809857i | 1.0484 | 0.30505 | -0.558896700729798+1.83407604395234i | 5.654 | 106.9475 | 7.62680956171951+30.4450697263048i | 29.9347 | 75.9362 | 17.1101847484624+119.009967613779i | 41.6005 | 81.8186 | 29.9347 | 75.9362
[5 empty] | 64 | 436.5158 | 19.1021967526266 | 1+0.615603455509484i | 1.1743 | 0.55181 | 1+0.0103125890866949i | 1.0001 | 0.010312 | 1-0.00571397888225558i | 1 | -0.0057139 | 0.999999809453928+0.00425120028839815i | 1 | 0.0042512 | 13.8563344742378-8.52337600973632i | 24.2267 | -31.5967 | 69.5520360182888 | 1+0.491075670794994i | 1.1141 | 0.45648 | 1+0.0103125890866949i | 1.0001 | 0.010312 | 1-0.00125187005076782i | 1 | -0.0012519 | 56.2882056868541-27.0115769087801i | 35.9084 | -25.6354 | -0.0000166666666666667 | 9.32521353584112E-06i | 9.3252e-06 | 1.5708 | 1+0.00947686925770427i | 1 | 0.0094766 | 1+0.322213554761945i | 1.0506 | 0.31171 | -0.558894441781026+1.79256574066792i | 5.4724 | 107.3167 | 7.53448350877385+29.6020579468059i | 29.6991 | 75.72 | 16.960862071886+115.996929315982i | 41.3808 | 81.6813 | 29.6991 | 75.72
[5 empty] | 65 | 446.6836 | 19.1021967526266 | 1+0.629942702046672i | 1.1819 | 0.56215 | 1+0.0105528001446858i | 1.0001 | 0.010552 | 1-0.00584707454825235i | 1 | -0.005847 | 0.999999800473768+0.00435022346389975i | 1 | 0.0043502 | 13.6793405587896-8.61041515322771i | 24.1708 | -32.1882 | 69.5520360182888 | 1+0.502514292604088i | 1.1192 | 0.46566 | 1+0.0105528001446858i | 1.0001 | 0.010552 | 1-0.00128102985019686i | 1 | -0.001281 | 55.7891280205934-27.3899637007918i | 35.8688 | -26.149 | -0.0000166666666666667 | 9.54242566274785E-06i | 9.5424e-06 | 1.5708 | 1+0.00969761390016969i | 1 | 0.0096973 | 1+0.329718872605769i | 1.053 | 0.31849 | -0.558892076390853+1.75200587744845i | 5.2916 | 107.6927 | 7.44022290716661+28.778577862193i | 29.4624 | 75.5045 | 16.8072757874224+113.050913874809i | 41.1604 | 81.5438 | 29.4624 | 75.5045
[5 empty] | 66 | 457.0882 | 19.1021967526266 | 1+0.644615952542763i | 1.1898 | 0.57258 | 1+0.0107986064369963i | 1.0001 | 0.010798 | 1-0.00598327041056979i | 1 | -0.0059832 | 0.999999791070387+0.00445155318546392i | 1 | 0.0044515 | 13.4987922460682-8.69459341854126i | 24.1131 | -32.7856 | 69.5520360182888 | 1+0.514219354142684i | 1.1245 | 0.47496 | 1+0.0107986064369963i | 1.0001 | 0.010798 | 1-0.00131086886860891i | 1 | -0.0013109 | 55.2761457213929-27.764172487263i | 35.8278 | -26.6695 | -0.0000166666666666667 | 9.76469731004991E-06i | 9.7647e-06 | 1.5708 | 1+0.00992350034588808i | 1 | 0.0099232 | 1+0.337399011760195i | 1.0554 | 0.32541 | -0.558889599544736+1.71237494877324i | 5.1116 | 108.0758 | 7.3440693669361+27.9743115147545i | 29.2246 | 75.2901 | 16.6494104940026+110.17059444115i | 40.9394 | 81.4063 | 29.2246 | 75.2901
[5 empty] | 67 | 467.7351 | 19.1021967526266 | 1+0.659630986949392i | 1.198 | 0.58312 | 1+0.0110501382933762i | 1.0001 | 0.01105 | 1-0.00612263868205685i | 1 | -0.0061226 | 0.999999781223838+0.0045552431794503i | 1 | 0.0045552 | 13.3147785187396-8.77573563173362i | 24.0534 | -33.3888 | 69.5520360182888 | 1+0.526197061589344i | 1.13 | 0.48438 | 1+0.0110501382933762i | 1.0001 | 0.01105 | 1-0.0013414029270465i | 1 | -0.0013414 | 54.7492362091983-28.13362490565i | 35.7852 | -27.197 | -0.0000166666666666667 | 9.99214632911679E-06i | 9.9921e-06 | 1.5708 | 1+0.0101546483628429i | 1.0001 | 0.010154 | 1+0.345258044336659i | 1.0579 | 0.33244 | -0.558887005991986+1.67365194164472i | 4.9324 | 108.4658 | 7.24607027762694+27.1889495330547i | 28.9859 | 75.0771 | 16.4872592435385+107.35468287631i | 40.7177 | 81.2689 | 28.9859 | 75.0771
[5 empty] | 68 | 478.6301 | 19.1021967526266 | 1+0.674995766436551i | 1.2065 | 0.59375 | 1+0.0113075290793451i | 1.0001 | 0.011307 | 1-0.00626525325761585i | 1 | -0.0062652 | 0.999999770913235+0.00466134842366619i | 1 | 0.0046613 | 13.1273992915322-8.85366888083825i | 23.9918 | -33.9974 | 69.5520360182888 | 1+0.5384537656831i | 1.1358 | 0.49394 | 1+0.0113075290793451i | 1.0001 | 0.011307 | 1-0.00137264821507157i | 1 | -0.0013726 | 54.2084059836436-28.4977291418618i | 35.7411 | -27.7312 | -0.0000166666666666667 | 0.0000102248933164291i | 1.0225e-05 | 1.5708 | 1+0.0103911805087724i | 1.0001 | 0.010391 | 1+0.353300137298261i | 1.0606 | 0.33961 | -0.558884290234658+1.63581632444625i | 4.7542 | 108.863 | 7.14627885084204+26.4221905070525i | 28.746 | 74.8656 | 16.3208240369843+104.601928555003i | 40.4953 | 81.1318 | 28.746 | 74.8656
[5 empty] | 69 | 489.7788 | 19.1021967526266 | 1+0.6907184376137i | 1.2154 | 0.60447 | 1+0.0115709152669047i | 1.0001 | 0.01157 | 1-0.00641118975338248i | 1 | -0.0064111 | 0.999999760116708+0.00476992517651656i | 1 | 0.0047699 | 12.9367654282792-8.92822331028653i | 23.9283 | -34.6112 | 69.5520360182888 | 1+0.5509959650907i | 1.1418 | 0.50361 | 1+0.0115709152669047i | 1.0001 | 0.01157 | 1-0.00140462129934943i | 1 | -0.0014046 | 53.6536921779068-28.8558814580412i | 35.6954 | -28.2721 | -0.0000166666666666667 | 0.0000104630616775202i | 1.0463e-05 | 1.5708 | 1+0.0106332221961512i | 1.0001 | 0.010633 | 1+0.361529554669139i | 1.0633 | 0.34691 | -0.558881446515921+1.59884803605526i | 4.5768 | 109.2672 | 7.04475412932057+25.6737403563819i | 28.5051 | 74.656 | 16.1501163025241+101.911117135522i | 40.2722 | 80.9951 | 28.5051 | 74.656
[5 empty] | 70 | 501.1872 | 19.1021967526266 | 1+0.706807336849209i | 1.2246 | 0.61528 | 1+0.0118404365068979i | 1.0001 | 0.01184 | 1-0.00656052554681846i | 1 | -0.0065604 | 0.999999748811357+0.00488103100683293i | 1 | 0.004881 | 12.7429986926027-8.99923293161894i | 23.8627 | -35.2301 | 69.5520360182888 | 1+0.563830309852284i | 1.148 | 0.5134 | 1+0.0118404365068979i | 1.0001 | 0.01184 | 1-0.00143733913243256i | 1 | -0.0014373 | 53.0851640377041-29.2074678846474i | 35.648 | -28.8196 | -0.0000166666666666667 | 0.0000107067776924077i | 1.0707e-05 | 1.5708 | 1+0.0108809017586856i | 1.0001 | 0.01088 | 1+0.369950659795311i | 1.0662 | 0.35434 | -0.558878468807866+1.56272747520569i | 4.4004 | 109.6786 | 6.94156096067433+24.9433116947089i | 28.263 | 74.4485 | 15.9751573507199+99.2810692966479i | 40.0483 | 80.859 | 28.263 | 74.4485
[5 empty] | 71 | 512.8614 | 19.1021967526266 | 1+0.723270994690418i | 1.2341 | 0.62617 | 1+0.0121162357030539i | 1.0001 | 0.012116 | 1-0.00671333981773819i | 1 | -0.0067132 | 0.999999736973201+0.00499472482439721i | 1 | 0.0049947 | 12.5462316292904-9.06653644428755i | 23.795 | -35.8538 | 69.5520360182888 | 1+0.576963604907328i | 1.1545 | 0.52331 | 1+0.0121162357030539i | 1.0001 | 0.012116 | 1-0.00147081906174913i | 1 | -0.0014708 | 52.5029243080219-29.5518660752672i | 35.5989 | -29.3735 | -0.0000166666666666667 | 0.0000109561705825487i | 1.0956e-05 | 1.5708 | 1+0.0111343505193583i | 1.0001 | 0.011134 | 1+0.378567917658183i | 1.0693 | 0.3619 | -0.558875350798761+1.52743549009425i | 4.2249 | 110.0971 | 6.83676993421555+24.2306231933521i | 28.02 | 74.2434 | 15.7959788012689+96.7106394413777i | 39.8238 | 80.7237 | 28.02 | 74.2434
[5 empty] | 72 | 524.8075 | 19.1021967526266 | 1+0.740118140386636i | 1.2441 | 0.63715 | 1+0.0123984590877569i | 1.0001 | 0.012398 | 1-0.00686971359029085i | 1 | -0.0068696 | 0.99999972457713+0.00511106691117639i | 1 | 0.005111 | 12.3466073740605-9.12997805988373i | 23.7253 | -36.4819 | 69.5520360182888 | 1+0.590402813702712i | 1.1613 | 0.53333 | 1+0.0123984590877569i | 1.0001 | 0.012398 | 1-0.00150507883880084i | 1 | -0.0015051 | 51.9071105097346-29.8884473206886i | 35.5481 | -29.9336 | -0.0000166666666666667 | 0.0000112113725793547i | 1.1211e-05 | 1.5708 | 1+0.011393702860057i | 1.0001 | 0.011393 | 1+0.387385897241937i | 1.0724 | 0.36959 | -0.558872085879701+1.49295336822487i | 4.0505 | 110.5229 | 6.73045727964369+23.5353989476168i | 27.7758 | 74.041 | 15.6126229758701+94.1987143681476i | 39.5986 | 80.5893 | 27.7758 | 74.041
[5 empty] | 73 | 537.0318 | 19.1021967526266 | 1+0.757357706517507i | 1.2544 | 0.64819 | 1+0.0126872562995813i | 1.0001 | 0.012687 | 1-0.00702972977592048i | 1 | -0.0070296 | 0.99999971159685+0.00523011895328483i | 1 | 0.0052301 | 12.144279390115-9.18940832272936i | 23.6535 | -37.1143 | 69.5520360182888 | 1+0.604155061884823i | 1.1683 | 0.54347 | 1+0.0126872562995813i | 1.0001 | 0.012687 | 1-0.00154013662857496i | 1 | -0.0015401 | 51.2978960880214-30.2165787167618i | 35.4956 | -30.4998 | -0.0000166666666666667 | 0.0000114725189943022i | 1.1473e-05 | 1.5708 | 1+0.0116590962928255i | 1.0001 | 0.011659 | 1+0.396409273956066i | 1.0757 | 0.37741 | -0.558868667130636+1.45926282648615i | 3.8771 | 110.9558 | 6.62270472674577+22.8573678494996i | 27.5306 | 73.8416 | 15.4251432516447+91.7442119108835i | 39.3726 | 80.456 | 27.5306 | 73.8416
[5 empty] | 74 | 549.5409 | 19.1021967526266 | 1+0.77499883372919i | 1.2652 | 0.65931 | 1+0.0129827804626314i | 1.0001 | 0.012982 | 1-0.00719347321732679i | 1 | -0.0071933 | 0.999999698004828+0.00535194407369113i | 1 | 0.0053519 | 11.9394111306625-9.24468491945346i | 23.5796 | -37.7506 | 69.5520360182888 | 1+0.618227641077686i | 1.1757 | 0.55371 | 1+0.0129827804626314i | 1.0001 | 0.012982 | 1-0.00157601101917566i | 1 | -0.001576 | 50.6754914144806-30.5356254784433i | 35.4412 | -31.072 | -0.0000166666666666667 | 0.0000117397482906773i | 1.174e-05 | 1.5708 | 1+0.0119306715327748i | 1.0001 | 0.01193 | 1+0.405642832114345i | 1.0791 | 0.38536 | -0.558865087305719+1.42634600145614i | 3.7047 | 111.396 | 6.51359932566775+22.1962629705856i | 27.2844 | 73.6454 | 15.2336043695259+89.3460795498143i | 39.146 | 80.3241 | 27.2844 | 73.6454
[5 empty] | 75 | 562.3413 | 19.1021967526266 | 1+0.793050875580837i | 1.2763 | 0.67049 | 1+0.0132851882677302i | 1.0001 | 0.013284 | 1-0.00736103073344979i | 1 | -0.0073609 | 0.999999683772234+0.00547660686568664i | 1 | 0.0054766 | 11.7321756274256-9.29567346996066i | 23.5035 | -38.3906 | 69.5520360182888 | 1+0.632628012749057i | 1.1833 | 0.56407 | 1+0.0132851882677302i | 1.0001 | 0.013284 | 1-0.0016127210316797i | 1 | -0.0016127 | 50.0401446251033-30.8449533902304i | 35.385 | -31.6499 | -0.0000166666666666667 | 0.0000120132021569901i | 1.2013e-05 | 1.5708 | 1+0.012208572572692i | 1.0001 | 0.012208 | 1+0.415091467471527i | 1.0827 | 0.39345 | -0.558861338818001+1.39418543992986i | 3.5335 | 111.8435 | 6.40323322777044+21.5518209590939i | 27.0371 | 73.4529 | 15.0380826921428+87.0032929957465i | 38.9186 | 80.1936 | 27.0371 | 73.4529
[5 empty] | 76 | 575.4399 | 19.1021967526266 | 1+0.811523403503988i | 1.2879 | 0.68173 | 1+0.0135946400554988i | 1.0001 | 0.013594 | 1-0.00753249116550244i | 1 | -0.0075323 | 0.999999668868878+0.00560417342713381i | 1 | 0.0056041 | 11.5227550060201-9.34224829207885i | 23.4252 | -39.0339 | 69.5520360182888 | 1+0.64736381216661i | 1.1913 | 0.57452 | 1+0.0135946400554988i | 1.0001 | 0.013594 | 1-0.00165028613022163i | 1 | -0.0016503 | 49.3921422767849-31.143931380949i | 35.3269 | -32.2332 | -0.0000166666666666667 | 0.0000122930255821i | 1.2293e-05 | 1.5708 | 1+0.0124929467593867i | 1.0001 | 0.012492 | 1+0.424760189819148i | 1.0865 | 0.40167 | -0.558857413723399+1.36276408966404i | 3.3635 | 112.2981 | 6.29170342753752+20.9237814550738i | 26.7887 | 73.2642 | 14.8386664058561+84.7148547511157i | 38.6904 | 80.0649 | 26.7887 | 73.2642
[5 empty] | 77 | 588.8437 | 19.1021967526266 | 1+0.830426211877457i | 1.2998 | 0.69302 | 1+0.0139112999013711i | 1.0001 | 0.01391 | 1-0.00770794542407533i | 1 | -0.0077078 | 0.99999965326315+0.00573471139551205i | 1 | 0.0057347 | 11.3113399300001-9.38429313217496i | 23.3448 | -39.6803 | 69.5520360182888 | 1+0.662442852446246i | 1.1995 | 0.58507 | 1+0.0139112999013711i | 1.0001 | 0.01391 | 1-0.00168872623231392i | 1 | -0.0016887 | 48.731809805888-31.4319342086139i | 35.267 | -32.8219 | -0.0000166666666666667 | 0.0000125793669320909i | 1.2579e-05 | 1.5708 | 1+0.012783944871817i | 1.0001 | 0.012783 | 1+0.434654125641778i | 1.0904 | 0.41002 | -0.558853303703884+1.33206529033443i | 3.1946 | 112.7599 | 6.17911146649582+20.3118865277687i | 26.5394 | 73.0796 | 14.6354556618801+82.4797926518894i | 38.4616 | 79.938 | 26.5394 | 73.0796
[5 empty] | 78 | 602.5596 | 19.1021967526266 | 1+0.849769323220454i | 1.3123 | 0.70436 | 1+0.014235335702589i | 1.0001 | 0.014234 | 1-0.00788748653733879i | 1 | -0.0078873 | 0.999999636921945+0.00586828998378006i | 1 | 0.0058682 | 11.098128976278-9.42170185413828i | 23.2621 | -40.3294 | 69.5520360182888 | 1+0.677873128694717i | 1.2081 | 0.59572 | 1+0.014235335702589i | 1.0001 | 0.014234 | 1-0.00172806171940751i | 1 | -0.0017281 | 48.0595117734876-31.7083452388658i | 35.205 | -33.4157 | -0.0000166666666666667 | 0.0000128723780289369i | 1.2872e-05 | 1.5708 | 1+0.0130817212010338i | 1.0001 | 0.013081 | 1+0.444778520835149i | 1.0945 | 0.4185 | -0.558849000049903+1.30207276470076i | 3.027 | 113.229 | 6.06556310058629+19.7158801391014i | 26.2891 | 72.8996 | 14.4285626517561+80.297158395051i | 38.232 | 79.8133 | 26.2891 | 72.8996
[5 empty] | 79 | 616.595 | 19.1021967526266 | 1+0.869562993506651i | 1.3252 | 0.71574 | 1+0.0145669192672234i | 1.0001 | 0.014566 | 1-0.00807120970036758i | 1 | -0.008071 | 0.999999619810604+0.00600498001707348i | 1 | 0.0060049 | 10.8833279455417-9.45437907937115i | 23.1771 | -40.9809 | 69.5520360182888 | 1+0.693662822248734i | 1.217 | 0.60646 | 1+0.0145669192672234i | 1.0001 | 0.014566 | 1-0.00176831344769834i | 1 | -0.0017683 | 47.375651883375-31.972559298352i | 35.1411 | -34.0144 | -0.0000166666666666667 | 0.0000131722142309999i | 1.3172e-05 | 1.5708 | 1+0.0133864336319885i | 1.0001 | 0.013386 | 1+0.455138743487608i | 1.0987 | 0.42712 | -0.558844493642003+1.27277060997485i | 2.8606 | 113.7052 | 5.95116793291857+19.1355076371142i | 26.0378 | 72.7242 | 14.218111612896+78.1660260570858i | 38.0017 | 79.6908 | 26.0378 | 72.7242
[5 empty] | 80 | 630.9573 | 19.1021967526266 | 1+0.88981771760203i | 1.3386 | 0.72716 | 1+0.0149062264052692i | 1.0001 | 0.014905 | 1-0.00825921232561458i | 1 | -0.008259 | 0.999999601892829+0.00614485397025725i | 1 | 0.0061448 | 10.6671491121804-9.48224077078265i | 23.0899 | -41.6345 | 69.5520360182888 | 1+0.709820305012819i | 1.2263 | 0.61729 | 1+0.0149062264052692i | 1.0001 | 0.014905 | 1-0.00180950275918553i | 1 | -0.0018095 | 46.6806727606359-32.2239855824042i | 35.0751 | -34.6176 | -0.0000166666666666667 | 0.000013479034515403i | 1.3479e-05 | 1.5708 | 1+0.0136982437272452i | 1.0001 | 0.013697 | 1+0.465740286726336i | 1.1031 | 0.43587 | -0.558839774931538+1.24414328938699i | 2.6956 | 114.1885 | 5.8360390143089+18.5705152830005i | 25.7855 | 72.554 | 14.0042387604448+76.0854906094831i | 37.7707 | 79.5709 | 25.7855 | 72.554
[5 empty] | 81 | 645.6542 | 19.1021967526266 | 1+0.910544234829412i | 1.3524 | 0.73861 | 1+0.0152534370218623i | 1.0001 | 0.015252 | 1-0.00845159409456023i | 1 | -0.0084514 | 0.999999583130617+0.00628798600635281i | 1 | 0.0062879 | 10.4498104190804-9.50521475425978i | 23.0005 | -42.2899 | 69.5520360182888 | 1+0.726354143898205i | 1.236 | 0.6282 | 1+0.0152534370218623i | 1.0001 | 0.015252 | 1-0.00185165149298724i | 1 | -0.0018516 | 45.9750554806693-32.4620505945204i | 35.0072 | -35.2251 | -0.0000166666666666667 | 0.0000137930015623223i | 1.3793e-05 | 1.5708 | 1+0.0140173168126438i | 1.0001 | 0.014016 | 1+0.476588771629889i | 1.1078 | 0.44474 | -0.558834833920506+1.21617562394633i | 2.5319 | 114.6789 | 5.72029241445818+18.0206498151215i | 25.5323 | 72.389 | 13.7870921423423+74.054666437878i | 37.539 | 79.4537 | 25.5323 | 72.389
[5 empty] | 82 | 660.6934 | 19.1021967526266 | 1+0.931753534662579i | 1.3668 | 0.75008 | 1+0.0156087352126675i | 1.0001 | 0.015607 | 1-0.00864845701056489i | 1 | -0.0086482 | 0.999999563484168+0.00643445201586028i | 1 | 0.0064344 | 10.2315346234458-9.52324117168459i | 22.9087 | -42.9466 | 69.5520360182888 | 1+0.743273105365121i | 1.246 | 0.63918 | 1+0.0156087352126675i | 1.0001 | 0.015607 | 1-0.00189478199692004i | 1 | -0.0018948 | 45.2593188408436-32.6862010935292i | 34.9371 | -35.8368 | -0.0000166666666666667 | 0.0000141142818412419i | 1.4114e-05 | 1.5708 | 1+0.0143438220649576i | 1.0001 | 0.014343 | 1+0.487689950208559i | 1.1126 | 0.45375 | -0.558829660140446+1.18885278439087i | 2.3696 | 115.1762 | 5.60404676704758+17.4856580530831i | 25.2783 | 72.2297 | 13.5668314151854+72.0726858719503i | 37.3066 | 79.3395 | 25.2783 | 72.2297
[5 empty] | 83 | 676.083 | 19.1021967526266 | 1+0.95345686255304i | 1.3817 | 0.76158 | 1+0.0159723093614885i | 1.0001 | 0.015971 | 1-0.00884990545295242i | 1 | -0.0088497 | 0.99999954291181+0.0065843296569966i | 1 | 0.0065842 | 10.0125484005132-9.53627286026359i | 22.8147 | -43.6044 | 69.5520360182888 | 1+0.760586160070882i | 1.2564 | 0.65024 | 1+0.0159723093614885i | 1.0001 | 0.015971 | 1-0.00193891713934801i | 1 | -0.0019389 | 44.5340183695736-32.895907022947i | 34.8649 | -36.4521 | -0.0000166666666666667 | 0.0000144430456992183i | 1.4443e-05 | 1.5708 | 1+0.0146779326015932i | 1.0001 | 0.014677 | 1+0.499049708454168i | 1.1176 | 0.46289 | -0.558824242630321+1.16216028332269i | 2.2087 | 115.6806 | 5.48742279241019+16.9652865445755i | 25.0234 | 72.0762 | 13.3436275392832+70.1386977336174i | 37.0736 | 79.2284 | 25.0234 | 72.0762
[5 empty] | 84 | 691.831 | 19.1021967526266 | 1+0.975665725892519i | 1.3971 | 0.77308 | 1+0.0163443522401515i | 1.0001 | 0.016343 | 1-0.00905604623235344i | 1 | -0.0090558 | 0.999999521369908+0.00673769839687095i | 1 | 0.0067376 | 9.79308141265863-9.54427565373304i | 22.7184 | -44.2628 | 69.5520360182888 | 1+0.778302487626262i | 1.2672 | 0.66137 | 1+0.0163443522401515i | 1.0001 | 0.016343 | 1-0.00198408032130786i | 1 | -0.0019841 | 43.799745070426-33.0906643959768i | 34.7906 | -37.071 | -0.0000166666666666667 | 0.0000147794674512008i | 1.4779e-05 | 1.5708 | 1+0.0150198255723795i | 1.0001 | 0.015019 | 1+0.510674069460903i | 1.1228 | 0.47215 | -0.558818569913386+1.13608396752431i | 2.0492 | 116.1917 | 5.37054280177145+16.45928125726i | 24.7676 | 71.9289 | 13.1176623921704+68.2518659114065i | 36.8398 | 79.1207 | 24.7676 | 71.9289
[5 empty] | 85 | 707.9458 | 19.1021967526266 | 1+0.998391900114332i | 1.4131 | 0.78459 | 1+0.0167250611107153i | 1.0001 | 0.016724 | 1-0.00926698864733781i | 1 | -0.0092667 | 0.999999498812766+0.00689463955361933i | 1 | 0.0068945 | 9.57336535191353-9.54722860188132i | 22.6197 | -44.9217 | 69.5520360182888 | 1+0.796431481462633i | 1.2784 | 0.67256 | 1+0.0167250611107153i | 1.0001 | 0.016724 | 1-0.00203029548891649i | 1 | -0.0020303 | 43.0571239018722-33.2699981088806i | 34.7141 | -37.6931 | -0.0000166666666666667 | 0.0000151237254724553i | 1.5124e-05 | 1.5708 | 1+0.0153696822534952i | 1.0001 | 0.015368 | 1+0.522569196618838i | 1.1283 | 0.48154 | -0.558812629972978+1.11061001045212i | 1.8913 | 116.7096 | 5.25353018732921+15.9673873175212i | 24.5111 | 71.788 | 12.8891283007683+66.4113679691161i | 36.6054 | 79.0166 | 24.5111 | 71.788
[5 empty] | 86 | 724.436 | 19.1021967526266 | 1+1.02164743493686i | 1.4296 | 0.79611 | 1+0.0171146378300623i | 1.0001 | 0.017113 | 1-0.00948284454236608i | 1 | -0.0094826 | 0.99999947519254+0.00705523633952036i | 1 | 0.0070551 | 9.35363296431348-9.54512410577476i | 22.5188 | -45.5805 | 69.5520360182888 | 1+0.814982753812491i | 1.29 | 0.68381 | 1+0.0171146378300623i | 1.0001 | 0.017113 | 1-0.00207758714606747i | 1 | -0.0020776 | 42.3068119964556-33.4334646551167i | 34.6354 | -38.318 | -0.0000166666666666667 | 0.0000154760022931414i | 1.5476e-05 | 1.5708 | 1+0.0157276881435835i | 1.0001 | 0.015726 | 1+0.53474139688184i | 1.134 | 0.49105 | -0.558806410227146+1.08572490490279i | 1.735 | 117.2342 | 5.13650890265731+15.4893487973954i | 24.2538 | 71.6537 | 12.6582274933533+64.6163937969739i | 36.3704 | 78.9162 | 24.2538 | 71.6537
[5 empty] | 87 | 741.3102 | 19.1021967526266 | 1+1.0454446607525i | 1.4467 | 0.80761 | 1+0.0175132889569258i | 1.0002 | 0.017511 | 1-0.009703728367091i | 1 | -0.0097034 | 0.999999450459126+0.0072195739051157i | 1 | 0.0072195 | 9.13411706477974-9.53796796707069i | 22.4156 | -46.239 | 69.5520360182888 | 1+0.833966140805993i | 1.3021 | 0.69511 | 1+0.0175132889569258i | 1.0002 | 0.017511 | 1-0.00212598036742341i | 1 | -0.002126 | 41.5494966263911-33.5806547127014i | 34.5546 | -38.9454 | -0.0000166666666666667 | 0.0000158364846950925i | 1.5836e-05 | 1.5708 | 1+0.0160940330621061i | 1.0001 | 0.016093 | 1+0.547197124111608i | 1.1399 | 0.50069 | -0.558799897502116+1.06141545584881i | 1.5802 | 117.7653 | 5.01960293806844+15.0249085504671i | 23.9958 | 71.5263 | 12.4251714734916+62.866144313501i | 36.1348 | 78.8199 | 23.9958 | 71.5263
[5 empty] | 88 | 758.5776 | 19.1021967526266 | 1+1.06979619516536i | 1.4644 | 0.81911 | 1+0.0179212258614101i | 1.0002 | 0.017919 | 1-0.00992975723704019i | 1 | -0.0099294 | 0.999999424560063+0.0073877393843579i | 1 | 0.0073876 | 8.91504955138016-9.52577935082453i | 22.3101 | -46.8968 | 69.5520360182888 | 1+0.853391707686197i | 1.3146 | 0.70646 | 1+0.0179212258614101i | 1.0002 | 0.017919 | 1-0.00217550081171084i | 1 | -0.0021755 | 40.7858929258938-33.7111955777442i | 34.4715 | -39.5751 | -0.0000166666666666667 | 0.0000162053638108496i | 1.6205e-05 | 1.5708 | 1+0.016468911249988i | 1.0001 | 0.016467 | 1+0.559942982499591i | 1.1461 | 0.51044 | -0.558793078004519+1.03766877343941i | 1.427 | 118.3028 | 4.90293579564602+14.5738080969713i | 23.7371 | 71.406 | 12.190180319111+61.1598302261433i | 35.8985 | 78.7277 | 23.7371 | 71.406
[5 empty] | 89 | 776.2471 | 19.1021967526266 | 1+1.09471494968133i | 1.4827 | 0.83058 | 1+0.0183386648370616i | 1.0002 | 0.018337 | 1-0.0101610509957123i | 1.0001 | -0.010161 | 0.999999397440414+0.00755982194080997i | 1 | 0.0075597 | 8.6966604278259-9.50859066223884i | 22.2023 | -47.5536 | 69.5520360182888 | 1+0.873269754145792i | 1.3276 | 0.71785 | 1+0.0183386648370616i | 1.0002 | 0.018337 | 1-0.00222617473532479i | 1 | -0.0022262 | 40.0167413837836-33.8247534180322i | 34.3861 | -40.2067 | -0.0000166666666666667 | 0.0000165828352250025i | 1.6583e-05 | 1.5708 | 1+0.0168525214726064i | 1.0001 | 0.016851 | 1+0.572985730068617i | 1.1525 | 0.52032 | -0.558785937292301+1.01447226616309i | 1.2756 | 118.8466 | 4.78662996866307+14.1357875577954i | 23.4778 | 71.293 | 11.9534819108777+59.4966708584453i | 35.6617 | 78.6399 | 23.4778 | 71.293
[5 empty] | 90 | 794.3282 | 19.1021967526266 | 1+1.12021413655388i | 1.5016 | 0.84204 | 1+0.0187658272155506i | 1.0002 | 0.018764 | 1-0.0103977322781198i | 1.0001 | -0.010397 | 0.999999369042656+0.00773591281492114i | 1 | 0.0077358 | 8.47917684293331-9.48644733882976i | 22.0922 | -48.209 | 69.5520360182888 | 1+0.893610819788126i | 1.3411 | 0.72927 | 1+0.0187658272155506i | 1.0002 | 0.018764 | 1-0.00227802900625032i | 1 | -0.002278 | 39.2428051230761-33.9210353219021i | 34.2985 | -40.8398 | -0.0000166666666666667 | 0.0000169690990778915i | 1.6969e-05 | 1.5708 | 1+0.017245067125179i | 1.0001 | 0.017243 | 1+0.586332282256087i | 1.1592 | 0.53031 | -0.558778460244285+0.991813634167969i | 1.1258 | 119.3965 | 4.67080643003453+13.7105856365224i | 23.218 | 71.1875 | 11.7153110950168+57.875893051128i | 35.4244 | 78.5567 | 23.218 | 71.1875
[5 empty] | 91 | 812.8305 | 19.1021967526266 | 1+1.14630727578942i | 1.5212 | 0.85346 | 1+0.0192029394840244i | 1.0002 | 0.019201 | 1-0.0106399265758114i | 1.0001 | -0.01064 | 0.999999339306552+0.00791610537240368i | 1 | 0.0079159 | 8.26282215551883-9.45940756048642i | 21.9798 | -48.8627 | 69.5520360182888 | 1+0.914425689715449i | 1.3551 | 0.74073 | 1+0.0192029394840244i | 1.0002 | 0.019201 | 1-0.00233109111830825i | 1 | -0.0023311 | 38.4648669872746-33.9997911194242i | 34.2087 | -41.474 | -0.0000166666666666667 | 0.0000173643601717242i | 1.7364e-05 | 1.5708 | 1+0.0176467563406069i | 1.0002 | 0.017645 | 1+0.599989715580635i | 1.1662 | 0.54041 | -0.558770631028313+0.969680862736734i | 0.9778 | 119.9523 | 4.55558413431687+13.2979396481307i | 22.9576 | 71.0897 | 11.4759087866525+56.2967301439056i | 35.1865 | 78.4783 | 22.9576 | 71.0897
[5 empty] | 92 | 831.7638 | 19.1021967526266 | 1+1.17300820231576i | 1.5414 | 0.86485 | 1+0.0196502334051936i | 1.0002 | 0.019648 | 1-0.0108877623034096i | 1.0001 | -0.010887 | 0.999999308169029+0.00810049515373671i | 1 | 0.0081003 | 8.04781503281101-9.42754188085444i | 21.8652 | -49.5143 | 69.5520360182888 | 1+0.935725400247314i | 1.3695 | 0.75221 | 1+0.0196502334051936i | 1.0002 | 0.019648 | 1-0.00238538920573273i | 1 | -0.0023854 | 37.6837264558687-34.060814955117i | 34.1165 | -42.1092 | -0.0000166666666666667 | 0.0000177688280791644i | 1.7769e-05 | 1.5708 | 1+0.018057802099829i | 1.0002 | 0.018056 | 1+0.613965271394186i | 1.1734 | 0.55062 | -0.558762433067906+0.948062215912377i | 0.83158 | 120.514 | 4.44107953755565+12.8975855924556i | 22.6968 | 70.9997 | 11.235521020583+54.7584210441836i | 34.9481 | 78.4048 | 22.6968 | 70.9997
[5 empty] | 93 | 851.138 | 19.1021967526266 | 1+1.20033107331756i | 1.5623 | 0.87619 | 1+0.0201079461402158i | 1.0002 | 0.020105 | 1-0.0111413708666976i | 1.0001 | -0.011141 | 0.99999927556404+0.008289179924823i | 1 | 0.008289 | 7.83436858995385-9.39093278436221i | 21.7484 | -50.1635 | 69.5520360182888 | 1+0.957521244772182i | 1.3845 | 0.7637 | 1+0.0201079461402158i | 1.0002 | 0.020105 | 1-0.00244095205808847i | 1 | -0.0024409 | 36.900196414046-34.1039465939803i | 34.0221 | -42.7448 | -0.0000166666666666667 | 0.0000181827172544504i | 1.8183e-05 | 1.5708 | 1+0.0184784223447477i | 1.0002 | 0.018476 | 1+0.628266359721423i | 1.181 | 0.56094 | -0.558753849007351+0.926946230271497i | 0.68718 | 121.0811 | 4.32740613901856+12.5092582700468i | 22.4355 | 70.9176 | 10.994397957195+53.2602093880054i | 34.7093 | 78.3364 | 22.4355 | 70.9176
[5 empty] | 94 | 870.9636 | 19.1021967526266 | 1+1.22829037574269i | 1.5839 | 0.88749 | 1+0.0205763203744416i | 1.0002 | 0.020573 | 1-0.0114008867322926i | 1.0001 | -0.0114 | 0.999999241422425+0.00848225972882566i | 1 | 0.0084821 | 7.62268957756713-9.34967417401666i | 21.6293 | -50.81 | 69.5520360182888 | 1+0.979824779735316i | 1.4 | 0.77521 | 1+0.0205763203744416i | 1.0002 | 0.020573 | 1-0.0024978091355352i | 1 | -0.0024978 | 36.115099803807-34.1290724455386i | 33.9254 | -43.3805 | -0.0000166666666666667 | 0.0000186062471471015i | 1.8606e-05 | 1.5708 | 1+0.0189088400937844i | 1.0002 | 0.018907 | 1+0.64290056318867i | 1.1888 | 0.57137 | -0.558744860675161+0.906321708841819i | 0.54466 | 121.6537 | 4.21467404852125+12.1326914376305i | 22.1739 | 70.8437 | 10.7527928518791+51.8013427977341i | 34.47 | 78.2732 | 22.1739 | 70.8437
[5 empty] | 95 | 891.2509 | 19.1021967526266 | 1+1.2569009339834i | 1.6062 | 0.89874 | 1+0.0210556044460898i | 1.0002 | 0.021052 | 1-0.0116664474989416i | 1.0001 | -0.011666 | 0.999999205671765+0.00867983693921257i | 1 | 0.0086796 | 7.41297762362086-9.30387079580937i | 21.508 | -51.4535 | 69.5520360182888 | 1+1.00264783076618i | 1.4161 | 0.78672 | 1+0.0210556044460898i | 1.0002 | 0.021052 | 1-0.00255599058444803i | 1 | -0.002556 | 35.329266185452-34.1361262937751i | 33.8264 | -44.016 | -0.0000166666666666667 | 0.0000190396423182727i | 1.904e-05 | 1.5708 | 1+0.019349283560127i | 1.0002 | 0.019347 | 1+0.657875641044318i | 1.197 | 0.58189 | -0.558735449045869+0.886177715160673i | 0.40403 | 122.2314 | 4.10298958267968+11.7676179999988i | 21.912 | 70.778 | 10.5109609968642+50.381072239966i | 34.2304 | 78.2155 | 21.912 | 70.778
[5 empty] | 96 | 912.0108 | 19.1021967526266 | 1+1.28617791773634i | 1.6292 | 0.90993 | 1+0.0215460524779192i | 1.0002 | 0.021543 | 1-0.0119381939704783i | 1.0001 | -0.011938 | 0.999999168236229+0.00888201631403583i | 1 | 0.0088818 | 7.2054245351022-9.25363760618264i | 21.3845 | -52.0936 | 69.5520360182888 | 1+1.02600249894853i | 1.4327 | 0.79823 | 1+0.0215460524779192i | 1.0002 | 0.021543 | 1-0.00261552725340125i | 1 | -0.0026155 | 34.5435282397868-34.1250897242596i | 33.725 | -44.6509 | -0.0000166666666666667 | 0.0000194831325598206i | 1.9483e-05 | 1.5708 | 1+0.0197999862727311i | 1.0002 | 0.019797 | 1+0.673199533272858i | 1.2055 | 0.59251 | -0.558725594199973+0.866503567471228i | 0.26534 | 122.8141 | 3.99245489300513+11.4137702348364i | 21.6499 | 70.7205 | 10.2691586448083+48.9986514861327i | 33.9904 | 78.1632 | 21.6499 | 70.7205
[5 empty] | 97 | 933.2543 | 19.1021967526266 | 1+1.31613685004585i | 1.6529 | 0.92105 | 1+0.0220479245119681i | 1.0002 | 0.022044 | 1-0.0122162702304788i | 1.0001 | -0.012216 | 0.99999912903641+0.0090889050514762i | 1 | 0.0090887 | 7.00021366410577-9.19909908949898i | 21.2589 | -52.7301 | 69.5520360182888 | 1+1.04990116723658i | 1.4499 | 0.80974 | 1+0.0220479245119681i | 1.0002 | 0.022044 | 1-0.00267645070952483i | 1 | -0.0026764 | 33.7587182422887-34.0959922433549i | 33.6214 | -45.2848 | -0.0000166666666666667 | 0.0000199369530161414i | 1.9937e-05 | 1.5708 | 1+0.0202611872001409i | 1.0002 | 0.020258 | 1+0.68888036480479i | 1.2143 | 0.60322 | -0.558715275282091+0.847288833053473i | 0.12863 | 123.4015 | 3.88316762831055+11.0708800467218i | 21.3876 | 70.6714 | 10.0276419237616+47.6533366771519i | 33.75 | 78.1167 | 21.3876 | 70.6714
[5 empty] | 98 | 954.9926 | 19.1021967526266 | 1+1.34679361553439i | 1.6775 | 0.93211 | 1+0.022561486647432i | 1.0003 | 0.022558 | 1-0.0125008237186569i | 1.0001 | -0.0125 | 0.999999087989161+0.00930061284668076i | 1 | 0.0093004 | 6.79751934209783-9.14038853283326i | 21.1312 | -53.3626 | 69.5520360182888 | 1+1.07435650702057i | 1.4677 | 0.82123 | 1+0.022561486647432i | 1.0003 | 0.022558 | 1-0.00273879325524161i | 1 | -0.0027388 | 32.9756645409213-34.0489110880732i | 33.5155 | -45.9174 | -0.0000166666666666667 | 0.0000204013443088481i | 2.0401e-05 | 1.5708 | 1+0.0207331308771927i | 1.0002 | 0.02073 | 1+0.704926449824552i | 1.2235 | 0.61402 | -0.558704470457106+0.828523322686778i | -0.0060775 | 123.9933 | 3.77522063342243+10.7386792463513i | 21.1251 | 70.6307 | 9.78666575325048+46.3443859923517i | 33.5094 | 78.0759 | 21.1251 | 70.6307
[5 empty] | 99 | 977.2372 | 19.1021967526266 | 1+1.3781644688248i | 1.7027 | 0.94309 | 1+0.023087011181753i | 1.0003 | 0.023083 | 1-0.0127920053090387i | 1.0001 | -0.012791 | 0.999999045007414+0.00951725194992478i | 1 | 0.009517 | 6.59750638519032-9.07764726566011i | 21.0013 | -53.9909 | 69.5520360182888 | 1+1.09938148484538i | 1.4861 | 0.8327 | 1+0.023087011181753i | 1.0003 | 0.023083 | 1-0.00280258794539454i | 1 | -0.0028026 | 32.1951880692131-33.9839707288623i | 33.4073 | -46.5483 | -0.0000166666666666667 | 0.0000208765526643511i | 2.0877e-05 | 1.5708 | 1+0.021216067534671i | 1.0002 | 0.021213 | 1+0.721346296178815i | 1.233 | 0.62491 | -0.558693156864308+0.810197085241207i | -0.13875 | 124.5892 | 3.66870168571122+10.4168998508937i | 20.8626 | 70.5984 | 9.54648277121796+45.0710594217613i | 33.2686 | 78.041 | 20.8626 | 70.5984
[5 empty] | 100 | 1000 | 19.1021967526266 | 1+1.41026604315874i | 1.7288 | 0.954 | 1+0.0236247767549952i | 1.0003 | 0.02362 | 1-0.0130899693899575i | 1.0001 | -0.013089 | 0.999999+0.00973893722612836i | 1 | 0.0097386 | 6.40032967234553-9.01102387214101i | 20.8694 | -54.6147 | 69.5520360182888 | 1+1.12498936928549i | 1.5052 | 0.84415 | 1+0.0236247767549952i | 1.0003 | 0.02362 | 1-0.00286786860477275i | 1 | -0.0028679 | 31.4180989256923-33.9013420712711i | 33.2968 | -47.1772 | -0.0000166666666666667 | 0.0000213628300444106i | 2.1363e-05 | 1.5708 | 1+0.0217102532319841i | 1.0002 | 0.021707 | 1+0.738148609887458i | 1.2429 | 0.63587 | -0.558681310569388+0.792300402394593i | -0.26935 | 125.1891 | 3.56369327046246+10.1052744013172i | 20.6 | 70.5745 | 9.30734228138039+43.832618639738i | 33.0275 | 78.012 | 20.6 | 70.5745
[5 empty] | 1 | 1023.293 | 19.1021967526266 | 1+1.44311535921585i | 1.7557 | 0.96482 | 1+0.0241750684975839i | 1.0003 | 0.02417 | 1-0.0133948739459131i | 1.0001 | -0.013394 | 0.999998952871452+0.00996578621575931i | 1 | 0.0099655 | 6.20613379752704-8.94067338372942i | 20.7354 | -55.2337 | 69.5520360182888 | 1+1.15119373798019i | 1.5249 | 0.85557 | 1+0.0241750684975839i | 1.0003 | 0.02417 | 1-0.00293466984604593i | 1 | -0.0029347 | 30.6451930497347-33.801241365994i | 33.1841 | -47.8036 | -0.0000166666666666667 | 0.0000218604342797301i | 2.186e-05 | 1.5708 | 1+0.0222159499929299i | 1.0002 | 0.022212 | 1+0.755342299759616i | 1.2532 | 0.64691 | -0.558668906514218+0.77482378347259i | -0.39785 | 125.7926 | 3.46027239562855+9.8035362925259i | 20.3376 | 70.5589 | 9.06948923025729+42.6283269768064i | 32.7862 | 77.989 | 20.3376 | 70.5589
[5 empty] | 2 | 1047.1285 | 19.1021967526266 | 1+1.4767298341383i | 1.7835 | 0.97556 | 1+0.0247381781814848i | 1.0003 | 0.024733 | 1-0.0137068806413369i | 1.0001 | -0.013706 | 0.999998903521804+0.0101979191971546i | 1.0001 | 0.010198 | 6.01505279592888-8.86675645971119i | 20.5994 | -55.8477 | 69.5520360182888 | 1+1.17800848483261i | 1.5452 | 0.86695 | 1+0.0247381781814848i | 1.0003 | 0.024733 | 1-0.00300302708811644i | 1 | -0.003003 | 29.8772490224298-33.6839288401702i | 33.0691 | -48.4274 | -0.0000166666666666667 | 0.0000223696292066618i | 2.237e-05 | 1.5708 | 1+0.0227334259446248i | 1.0003 | 0.02273 | 1+0.772936482117244i | 1.2639 | 0.65802 | -0.558655918464273+0.757757960408895i | -0.52422 | 126.3994 | 3.3585104460324+9.51142011219387i | 20.0752 | 70.5517 | 8.83316322267441+41.4574494855556i | 32.5449 | 77.9721 | 20.0752 | 70.5517
[5 empty] | 3 | 1071.5193 | 19.1021967526266 | 1+1.51112729076564i | 1.812 | 0.9862 | 1+0.025314404374906i | 1.0003 | 0.025309 | 1-0.0140261549063088i | 1.0001 | -0.014025 | 0.999998851846378+0.0104354592502937i | 1.0001 | 0.010435 | 5.82720994357729-8.78943856309412i | 20.4615 | -56.4565 | 69.5520360182888 | 1+1.20544782737648i | 1.5662 | 0.87828 | 1+0.025314404374906i | 1.0003 | 0.025309 | 1-0.00307297657489884i | 1 | -0.003073 | 29.1150250191791-33.549707065937i | 32.9519 | -49.048 | -0.0000166666666666667 | 0.0000228906848070959i | 2.2891e-05 | 1.5708 | 1+0.0232629554596681i | 1.0003 | 0.023259 | 1+0.790940485628714i | 1.275 | 0.66919 | -0.558642318953634+0.741093882822978i | -0.64845 | 127.0093 | 3.25847307664774+9.22866198429776i | 19.813 | 70.5528 | 8.59859758396146+40.3192530954818i | 32.3034 | 77.9613 | 19.813 | 70.5528
[5 empty] | 4 | 1096.4782 | 19.1021967526266 | 1+1.54632596708469i | 1.8415 | 0.99675 | 1+0.0259040526006026i | 1.0003 | 0.025898 | 1-0.0143528660242701i | 1.0001 | -0.014352 | 0.999998797735565+0.0106785323220569i | 1.0001 | 0.010678 | 5.64271762881364-8.70888913895753i | 20.3216 | -57.0597 | 69.5520360182888 | 1+1.23352631431441i | 1.588 | 0.88957 | 1+0.0259040526006026i | 1.0003 | 0.025898 | 1-0.00314455539453689i | 1 | -0.0031445 | 28.3592559384943-33.3989190850754i | 32.8324 | -49.6652 | -0.0000166666666666667 | 0.0000234238773516088i | 2.3424e-05 | 1.5708 | 1+0.0238048193016176i | 1.0003 | 0.0238 | 1+0.809363856255i | 1.2865 | 0.68042 | -0.558628079227443+0.72482271321263i | -0.7705 | 127.6218 | 3.16022014416021+8.95499991351002i | 19.5511 | 70.5621 | 8.36601847637291+39.2130068507993i | 32.0619 | 77.9566 | 19.5511 | 70.5621
[5 empty] | 5 | 1122.0185 | 19.1021967526266 | 1+1.58234452589952i | 1.8718 | 1.0072 | 1+0.0265074354978687i | 1.0004 | 0.026501 | 1-0.0146871872217801i | 1.0001 | -0.014686 | 0.999998741074588+0.0109272672930044i | 1.0001 | 0.010927 | 5.46167729344556-8.62528080198919i | 20.1797 | -57.6573 | 69.5520360182888 | 1+1.26225883323185i | 1.6104 | 0.90081 | 1+0.0265074354978687i | 1.0004 | 0.026501 | 1-0.00321780149906824i | 1 | -0.0032178 | 27.6106507288741-33.2319463110634i | 32.7108 | -50.2786 | -0.0000166666666666667 | 0.0000239694895459451i | 2.3969e-05 | 1.5708 | 1+0.024359304773855i | 1.0003 | 0.024354 | 1+0.828216362311069i | 1.2984 | 0.69171 | -0.558613169181674+0.708935822258762i | -0.89035 | 128.2367 | 3.06380567563171+8.69017412682187i | 19.2894 | 70.5794 | 8.13564407646811+38.1379822244722i | 31.8204 | 77.9581 | 19.2894 | 70.5794
[5 empty] | 6 | 1148.1536 | 19.1021967526266 | 1+1.61920206472679i | 1.9031 | 1.0175 | 1+0.0271248729883031i | 1.0004 | 0.027118 | 1-0.015029295760363i | 1.0001 | -0.015028 | 0.999998681743261+0.0111817960457101i | 1.0001 | 0.011181 | 5.28417944070315-8.5387885394755i | 20.036 | -58.2489 | 69.5520360182888 | 1+1.29166061849063i | 1.6335 | 0.91199 | 1+0.0271248729883031i | 1.0004 | 0.027118 | 1-0.00329275372454704i | 1 | -0.0032927 | 26.8698899328087-33.049206231962i | 32.5869 | -50.888 | -0.0000166666666666667 | 0.0000245278106809125i | 2.4528e-05 | 1.5708 | 1+0.0249267058719169i | 1.0003 | 0.024922 | 1+0.847507999645175i | 1.3108 | 0.70305 | -0.558597557300131+0.69342478423989i | -1.008 | 128.8536 | 2.96927787274349+8.43392740900781i | 19.0281 | 70.6047 | 7.90768381930756+37.0934535010897i | 31.579 | 77.9657 | 19.0281 | 70.6047
[5 empty] | 7 | 1174.8976 | 19.1021967526266 | 1+1.65691812592145i | 1.9353 | 1.0278 | 1+0.0277566924454361i | 1.0004 | 0.02775 | 1-0.0153793730304943i | 1.0001 | -0.015378 | 0.999998619615735+0.0114422535346878i | 1.0001 | 0.011442 | 5.11030370657259-8.44958893549542i | 19.8905 | -58.8345 | 69.5520360182888 | 1+1.32174725930648i | 1.6574 | 0.9231 | 1+0.0277566924454361i | 1.0004 | 0.02775 | 1-0.00336945181163534i | 1 | -0.0033694 | 26.1376234639003-32.8511499392462i | 32.461 | -51.4929 | -0.0000166666666666667 | 0.0000250991367857667i | 2.5099e-05 | 1.5708 | 1+0.0255073234393761i | 1.0003 | 0.025502 | 1+0.867248996938786i | 1.3237 | 0.71442 | -0.558581210588541+0.67828137255391i | -1.1234 | 129.4723 | 2.87667914979174+8.18600542882596i | 18.7671 | 70.6378 | 7.68233771439332+36.0786982206814i | 31.3376 | 77.9794 | 18.7671 | 70.6378
[5 empty] | 8 | 1202.2644 | 19.1021967526266 | 1+1.69551270703838i | 1.9684 | 1.0379 | 1+0.028403228868307i | 1.0004 | 0.028396 | 1-0.0157376046477765i | 1.0001 | -0.015736 | 0.999998554560229+0.0117087778579457i | 1.0001 | 0.011708 | 4.94011899059087-8.35785942150079i | 19.7432 | -59.4137 | 69.5520360182888 | 1+1.35253470801462i | 1.6821 | 0.93414 | 1+0.028403228868307i | 1.0004 | 0.028396 | 1-0.00344793642667414i | 1 | -0.0034479 | 25.4144686299121-32.6382595089575i | 32.3329 | -52.0931 | -0.0000166666666666667 | 0.0000256837707851712i | 2.5684e-05 | 1.5708 | 1+0.0261014653273522i | 1.0003 | 0.026096 | 1+0.887449821129975i | 1.337 | 0.72584 | -0.558564094505568+0.663497555344596i | -1.2365 | 130.0923 | 2.78604620335042+7.94615705314387i | 18.5067 | 70.6785 | 7.4597957372888+35.0929976751872i | 31.0963 | 77.9991 | 18.5067 | 70.6785
[5 empty] | 9 | 1230.2688 | 19.1021967526266 | 1+1.73500627143535i | 2.0026 | 1.0479 | 1+0.0290648250590849i | 1.0004 | 0.029057 | 1-0.0161041805513547i | 1.0001 | -0.016103 | 0.999998486438752+0.0119815103302079i | 1.0001 | 0.011981 | 4.77368364179079-8.26377755786904i | 19.5941 | -59.9865 | 69.5520360182888 | 1+1.38403928852786i | 1.7075 | 0.94511 | 1+0.0290648250590849i | 1.0004 | 0.029057 | 1-0.00352824918324519i | 1 | -0.0035282 | 24.7010084112867-32.4110452623777i | 32.2027 | -52.6884 | -0.0000166666666666667 | 0.0000262820226598109i | 2.6282e-05 | 1.5708 | 1+0.0267094465577386i | 1.0004 | 0.026703 | 1+0.908121182963111i | 1.3508 | 0.73728 | -0.558546172890679+0.649065491230603i | -1.3474 | 130.7133 | 2.69741011130562+7.71413464650607i | 18.2467 | 70.7267 | 7.24023729985783+34.1356374490507i | 30.8553 | 78.0249 | 18.2467 | 70.7267
[5 empty] | 10 | 1258.9254 | 19.1021967526266 | 1+1.77541975912295i | 2.0377 | 1.0578 | 1+0.0297418318048277i | 1.0004 | 0.029733 | 1-0.0164792951046253i | 1.0001 | -0.016478 | 0.999998415106808+0.0122605955578412i | 1.0001 | 0.01226 | 4.61104569517152-8.16752035039304i | 19.4434 | -60.5527 | 69.5520360182888 | 1+1.4162777049918i | 1.7337 | 0.956 | 1+0.0297418318048277i | 1.0004 | 0.029733 | 1-0.00361043266423509i | 1 | -0.0036104 | 23.9977900013973-32.1700429338194i | 32.0704 | -53.2783 | -0.0000166666666666667 | 0.0000268942096107484i | 2.6894e-05 | 1.5708 | 1+0.0273315894902312i | 1.0004 | 0.027325 | 1+0.929274042667861i | 1.3651 | 0.74876 | -0.558527407888678+0.63497752513454i | -1.456 | 131.3349 | 2.61079645879817+7.48969435398534i | 17.9873 | 70.7822 | 7.02383080105127+33.2059079952793i | 30.6144 | 78.0566 | 17.9873 | 70.7822
[5 empty] | 11 | 1288.2496 | 19.1021967526266 | 1+1.8167745978673i | 2.0738 | 1.0676 | 1+0.030434608063473i | 1.0005 | 0.030425 | 1-0.0168631471982896i | 1.0001 | -0.016862 | 0.999998340413093+0.0125461815155274i | 1.0001 | 0.012546 | 4.45224315384484-8.06926360504505i | 19.2909 | -61.1121 | 69.5520360182888 | 1+1.44926705064157i | 1.7608 | 0.96681 | 1+0.030434608063473i | 1.0005 | 0.030425 | 1-0.0036945304444133i | 1 | -0.0036945 | 23.3053236115715-31.9158107730969i | 31.9361 | -53.8626 | -0.0000166666666666667 | 0.0000275206562276086i | 2.7521e-05 | 1.5708 | 1+0.0279682239932479i | 1.0004 | 0.027961 | 1+0.950919615770427i | 1.3799 | 0.76025 | -0.558507759870725+0.621226184209871i | -1.5624 | 131.9568 | 2.52622548849207+7.27259636549763i | 17.7285 | 70.8447 | 6.81073325917417+32.3031052383331i | 30.3738 | 78.0942 | 17.7285 | 70.8447
[5 empty] | 12 | 1318.2567 | 19.1021967526266 | 1+1.8590927145513i | 2.111 | 1.0773 | 1+0.0311435211541633i | 1.0005 | 0.031133 | 1-0.0172559403558086i | 1.0001 | -0.017254 | 0.999998262199171+0.0128384196247216i | 1.0001 | 0.012838 | 4.29730431186325-7.96918132372714i | 19.1368 | -61.6647 | 69.5520360182888 | 1+1.48302481686492i | 1.7887 | 0.97753 | 1+0.0311435211541633i | 1.0005 | 0.031133 | 1-0.00378058711353604i | 1 | -0.0037806 | 22.6240815407947-31.6489266098143i | 31.7998 | -54.4411 | -0.0000166666666666667 | 0.0000281616946606796i | 2.8162e-05 | 1.5708 | 1+0.028619687618829i | 1.0004 | 0.028612 | 1+0.973069379040187i | 1.3953 | 0.77175 | -0.558487187351784+0.607804173863468i | -1.6664 | 132.5787 | 2.44371227250895+7.0626051600967i | 17.4704 | 70.914 | 6.60109002560786+31.4265311953407i | 30.1334 | 78.1376 | 17.4704 | 70.914
[5 empty] | 13 | 1348.9629 | 19.1021967526266 | 1+1.90239654680054i | 2.1492 | 1.0868 | 1+0.0318689469520026i | 1.0005 | 0.031858 | 1-0.0176578828413135i | 1.0002 | -0.017656 | 0.999998180299141+0.0131374648339373i | 1.0001 | 0.013137 | 4.14624811266754-7.86744514310436i | 18.9811 | -62.2102 | 69.5520360182888 | 1+1.51756890247632i | 1.8174 | 0.98816 | 1+0.0318689469520026i | 1.0005 | 0.031858 | 1-0.00386864829998835i | 1 | -0.0038686 | 21.9544975070385-31.3699849058078i | 31.6616 | -55.0135 | -0.0000166666666666667 | 0.0000288176647970237i | 2.8818e-05 | 1.5708 | 1+0.029286325781612i | 1.0004 | 0.029278 | 1+0.995735076574807i | 1.4112 | 0.78326 | -0.558465646904226+0.594704373871541i | -1.7681 | 133.2001 | 2.36326690333227+6.8594897290873i | 17.213 | 70.9899 | 6.39503457904265+30.5754946073854i | 29.8934 | 78.1866 | 17.213 | 70.9899
[5 empty] | 14 | 1380.3843 | 19.1021967526266 | 1+1.9467090548801i | 2.1885 | 1.0963 | 1+0.0326112700873514i | 1.0005 | 0.0326 | 1-0.0180691877700307i | 1.0002 | -0.018067 | 0.999998094539282+0.0134434757009029i | 1.0001 | 0.013443 | 3.99908453809707-7.76422381802778i | 18.8239 | -62.7486 | 69.5520360182888 | 1+1.55291762320721i | 1.847 | 0.99869 | 1+0.0326112700873514i | 1.0005 | 0.0326 | 1-0.00395876069497693i | 1 | -0.0039587 | 21.2969662343777-31.0795938209413i | 31.5214 | -55.5795 | -0.0000166666666666667 | 0.0000294889144406902i | 2.9489e-05 | 1.5708 | 1+0.0299684919419747i | 1.0004 | 0.02996 | 1+1.01892872602714i | 1.4277 | 0.79477 | -0.558443093067484+0.581919834586888i | -1.8676 | 133.8206 | 2.28489470098902+6.66302377711609i | 16.9563 | 71.0721 | 6.19268839843018+29.7493115729591i | 29.6538 | 78.2411 | 16.9563 | 71.0721
[5 empty] | 15 | 1412.5375 | 19.1021967526266 | 1+1.9920537338683i | 2.229 | 1.1056 | 1+0.0333708841497617i | 1.0006 | 0.033359 | 1-0.0184900732212775i | 1.0002 | -0.018488 | 0.999998004737685+0.0137566144766305i | 1.0001 | 0.013756 | 3.85581502297682-7.65968275049168i | 18.6651 | -63.2797 | 69.5520360182888 | 1+1.58908972141723i | 1.8776 | 1.0091 | 1+0.0333708841497617i | 1.0006 | 0.033359 | 1-0.00405097207728638i | 1 | -0.0040509 | 20.6518432875363-30.7783723160255i | 31.3793 | -56.139 | -0.0000166666666666667 | 0.0000301757994971249i | 3.0176e-05 | 1.5708 | 1+0.030666547793445i | 1.0005 | 0.030657 | 1+1.04266262497713i | 1.4447 | 0.80628 | -0.558419478253578+0.569443773235346i | -1.9648 | 134.44 | 2.20859643385265+6.47298590069895i | 16.7004 | 71.1603 | 5.9941609120792+28.9473061761291i | 29.4145 | 78.301 | 16.7004 | 71.1603
[5 empty] | 16 | 1445.4398 | 19.1021967526266 | 1+2.03845462611414i | 2.2705 | 1.1147 | 1+0.034148191896664i | 1.0006 | 0.034135 | 1-0.0189207623540914i | 1.0002 | -0.018919 | 0.999997910703869+0.014077047191444i | 1.0001 | 0.014076 | 3.71643289042115-7.55398356454082i | 18.5049 | -63.8036 | 69.5520360182888 | 1+1.62610437603162i | 1.909 | 1.0194 | 1+0.034148191896664i | 1.0006 | 0.034135 | 1-0.00414533133861216i | 1 | -0.0041453 | 20.0194451432315-30.4669473149484i | 31.2353 | -56.6916 | -0.0000166666666666667 | 0.0000308786841618771i | 3.0879e-05 | 1.5708 | 1+0.0313808634544751i | 1.0005 | 0.031371 | 1+1.06694935745215i | 1.4623 | 0.81778 | -0.558394752648278+0.557269570299365i | -2.0596 | 135.0578 | 2.13436855047949+6.28915974392235i | 16.4453 | 71.2542 | 5.79954951962416+28.1688111024791i | 29.1757 | 78.3662 | 16.4453 | 71.2542
[5 empty] | 17 | 1479.1084 | 19.1021967526266 | 1+2.08593633398488i | 2.3133 | 1.1238 | 1+0.0349436054669147i | 1.0006 | 0.034929 | 1-0.0193614835255512i | 1.0002 | -0.019359 | 0.999997812238376+0.0144049437430101i | 1.0001 | 0.014404 | 3.58092380317437-7.44728372705929i | 18.3433 | -64.3201 | 69.5520360182888 | 1+1.66398121271023i | 1.9413 | 1.0297 | 1+0.0349436054669147i | 1.0006 | 0.034929 | 1-0.00424188850948362i | 1 | -0.0042419 | 19.4000494857024-30.1459509462111i | 31.0895 | -57.2372 | -0.0000166666666666667 | 0.0000315979411136995i | 3.1598e-05 | 1.5708 | 1+0.0321118176646836i | 1.0005 | 0.032101 | 1+1.09180180059924i | 1.4806 | 0.82926 | -0.558368864107808+0.545390765986761i | -2.1522 | 135.6737 | 2.06220341998652+6.11133413132015i | 16.191 | 71.3536 | 5.60893968298648+27.4131682364739i | 28.9373 | 78.4365 | 16.191 | 71.3536
[5 empty] | 18 | 1513.5612 | 19.1021967526266 | 1+2.13452403291054i | 2.3572 | 1.1327 | 1+0.0357575465993173i | 1.0006 | 0.035742 | 1-0.0198124704118558i | 1.0002 | -0.01981 | 0.999997709132347+0.0147404779864207i | 1.0001 | 0.014739 | 3.44926622652946-7.3397362139293i | 18.1802 | -64.8291 | 69.5520360182888 | 1+1.70274031425321i | 1.9747 | 1.0398 | 1+0.0357575465993173i | 1.0006 | 0.035742 | 1-0.00434069478579084i | 1 | -0.0043407 | 18.7938957121448-29.8160178820239i | 30.9419 | -57.7756 | -0.0000166666666666667 | 0.0000323339517121487i | 3.2334e-05 | 1.5708 | 1+0.032859797985668i | 1.0005 | 0.032848 | 1+1.11723313151271i | 1.4994 | 0.84071 | -0.558341758050765+0.533801056782574i | -2.2425 | 136.2872 | 1.9920895785952+5.93930317816002i | 15.9377 | 71.4581 | 5.42240508193082+26.6797292345267i | 28.6994 | 78.5116 | 15.9377 | 71.4581
[5 empty] | 19 | 1548.8166 | 19.1021967526266 | 1+2.18424348473221i | 2.4023 | 1.1415 | 1+0.0365904468562339i | 1.0007 | 0.036574 | 1-0.0202739621322218i | 1.0002 | -0.020271 | 0.999997601167081+0.015083827826373i | 1.0001 | 0.015083 | 3.32143189862197-7.2314892206534i | 18.0158 | -65.3306 | 69.5520360182888 | 1+1.74240223124924i | 2.009 | 1.0498 | 1+0.0365904468562339i | 1.0007 | 0.036574 | 1-0.00444180255592938i | 1 | -0.0044418 | 18.2011856323948-29.4777827909523i | 30.7926 | -58.3066 | -0.0000166666666666667 | 0.000033087106199786i | 3.3087e-05 | 1.5708 | 1+0.0336252010064953i | 1.0006 | 0.033613 | 1+1.14325683422084i | 1.5189 | 0.85214 | -0.558313377345166+0.522494292082221i | -2.3306 | 136.8981 | 1.92401198010391+5.77286637858796i | 15.6853 | 71.5675 | 5.24000782940345+25.967856068719i | 28.4621 | 78.5916 | 15.6853 | 71.5675
[5 empty] | 20 | 1584.8932 | 19.1021967526266 | 1+2.23512105136136i | 2.4486 | 1.1501 | 1+0.0374427478524055i | 1.0007 | 0.037425 | 1-0.020746203375668i | 1.0002 | -0.020743 | 0.999997488113568+0.015435175311497i | 1.0001 | 0.015434 | 3.1973863041804-7.12268591618522i | 17.8502 | -65.8246 | 69.5520360182888 | 1+1.78298799297169i | 2.0443 | 1.0597 | 1+0.0374427478524055i | 1.0007 | 0.037425 | 1-0.00454526542857728i | 1 | -0.0045452 | 17.6220843461579-29.1318779178807i | 30.6416 | -58.83 | -0.0000166666666666667 | 0.0000338578039090901i | 3.3858e-05 | 1.5708 | 1+0.0344084325539784i | 1.0006 | 0.034395 | 1+1.16988670683527i | 1.539 | 0.86353 | -0.558283662190326+0.511464470903909i | -2.4164 | 137.506 | 1.85795224820137+5.61182867226237i | 15.4338 | 71.6814 | 5.06179874150627+25.2769215368076i | 28.2252 | 78.6761 | 15.4338 | 71.6814
[5 empty] | 21 | 1621.8101 | 19.1021967526266 | 1+2.28718370875727i | 2.4962 | 1.1586 | 1+0.0383149014891017i | 1.0007 | 0.038296 | 1-0.0212294445307523i | 1.0002 | -0.021226 | 0.999997369732008+0.0157947067308797i | 1.0001 | 0.015793 | 3.07708914811952-7.01346423841609i | 17.6832 | -66.311 | 69.5520360182888 | 1+1.82451911852866i | 2.0806 | 1.0694 | 1+0.0383149014891017i | 1.0007 | 0.038296 | 1-0.00465113826111909i | 1 | -0.0046511 | 17.0567212803195-28.7789308028137i | 30.4889 | -59.3456 | -0.0000166666666666667 | 0.0000346464534741878i | 3.4646e-05 | 1.5708 | 1+0.035209907907851i | 1.0006 | 0.035195 | 1+1.19713686886693i | 1.5599 | 0.87488 | -0.558252549993369+0.500705738678568i | -2.4999 | 138.1106 | 1.7938889286972+5.45600049027207i | 15.1833 | 71.7996 | 4.88781765673771+24.6063097348503i | 27.989 | 78.765 | 15.1833 | 71.7996
[5 empty] | 22 | 1659.5869 | 19.1021967526266 | 1+2.34045906123002i | 2.5451 | 1.167 | 1+0.0392073701937253i | 1.0008 | 0.039187 | 1-0.0217239418183319i | 1.0002 | -0.021721 | 0.999997245771297+0.0161626127128389i | 1.0001 | 0.016161 | 2.96049482568063-6.90395672951241i | 17.515 | -66.7898 | 69.5520360182888 | 1+1.86701762827264i | 2.118 | 1.0791 | 1+0.0392073701937253i | 1.0008 | 0.039187 | 1-0.00475947718873207i | 1 | -0.0047594 | 16.5051913684117-28.4195621478005i | 30.3346 | -59.8533 | -0.0000166666666666667 | 0.0000354534730475176i | 3.5453e-05 | 1.5708 | 1+0.0360300520209547i | 1.0006 | 0.036014 | 1+1.22502176871246i | 1.5814 | 0.88619 | -0.558219975240185+0.490212384115376i | -2.5813 | 138.7113 | 1.73179773991354+5.30519778126586i | 14.9338 | 71.9215 | 4.71809379897909+23.9554164894717i | 27.7534 | 78.858 | 14.9338 | 71.9215
[5 empty] | 23 | 1698.2437 | 19.1021967526266 | 1+2.39497535607667i | 2.5954 | 1.1753 | 1+0.0401206271649963i | 1.0008 | 0.040099 | 1-0.0222299574274138i | 1.0002 | -0.022226 | 0.999997115968497+0.0165390883259958i | 1.0001 | 0.016538 | 2.84755288614809-6.79429040909277i | 17.3457 | -67.261 | 69.5520360182888 | 1+1.91050605547602i | 2.1564 | 1.0886 | 1+0.0401206271649963i | 1.0008 | 0.040099 | 1-0.00487033965414962i | 1 | -0.0048703 | 15.9675563541178-28.0543838390872i | 30.1787 | -60.353 | -0.0000166666666666667 | 0.0000362792905215393i | 3.6279e-05 | 1.5708 | 1+0.0368692997445539i | 1.0007 | 0.036853 | 1+1.25355619131483i | 1.6036 | 0.89744 | -0.558185869360446+0.479978836141128i | -2.6604 | 139.3081 | 1.67165181965676+5.15924201883046i | 14.6853 | 72.0471 | 4.55264617865639+23.3236497474599i | 27.5183 | 78.9551 | 14.6853 | 72.0471
[5 empty] | 24 | 1737.8008 | 19.1021967526266 | 1+2.45076149855837i | 2.6469 | 1.1834 | 1+0.0410551566238497i | 1.0008 | 0.041032 | 1-0.0227477596541721i | 1.0003 | -0.022744 | 0.99999698004828+0.016924333182704i | 1.0001 | 0.016923 | 2.73820848750041-6.68458668307393i | 17.1752 | -67.7245 | 69.5520360182888 | 1+1.95500745827856i | 2.1959 | 1.098 | 1+0.0410551566238497i | 1.0008 | 0.041032 | 1-0.0049837844381184i | 1 | -0.0049837 | 15.4438462007612-27.6839971295041i | 30.0213 | -60.8445 | -0.0000166666666666667 | 0.0000371243437556088i | 3.7124e-05 | 1.5708 | 1+0.0377280960589007i | 1.0007 | 0.03771 | 1+1.28275526600263i | 1.6265 | 0.90864 | -0.558150160586655+0.469999660911646i | -2.7374 | 139.9004 | 1.61342196736116+5.01796019124371i | 14.4378 | 72.1759 | 4.39148402651544+22.7104299210426i | 27.2839 | 79.0559 | 14.4378 | 72.1759
[5 empty] | 25 | 1778.2794 | 19.1021967526266 | 1+2.50784706722627i | 2.6999 | 1.1914 | 1+0.0420114540701744i | 1.0009 | 0.041987 | 1-0.0232776230442013i | 1.0003 | -0.023273 | 0.99999683772234+0.0173185515448857i | 1.0001 | 0.017317 | 2.63240283967742-6.57496128589338i | 17.0035 | -68.1804 | 69.5520360182888 | 1+2.00054543191307i | 2.2366 | 1.1073 | 1+0.0420114540701744i | 1.0009 | 0.041987 | 1-0.00509987169056445i | 1 | -0.0050998 | 14.9340605890136-27.3089909841054i | 29.8624 | -61.3277 | -0.0000166666666666667 | 0.0000379890808081363i | 3.7989e-05 | 1.5708 | 1+0.0386068963091684i | 1.0007 | 0.038588 | 1+1.31263447451173i | 1.6502 | 0.91977 | -0.558112773806713+0.460269558893508i | -2.8122 | 140.488 | 1.55707688017101+4.88118477479005i | 14.1914 | 72.3075 | 4.23460725454908+22.1151901877958i | 27.0502 | 79.1602 | 14.1914 | 72.3075
[5 empty] | 26 | 1819.7009 | 19.1021967526266 | 1+2.56626232960446i | 2.7542 | 1.1992 | 1+0.0429900265455339i | 1.0009 | 0.042964 | 1-0.023819828538084i | 1.0003 | -0.023815 | 0.999996688688785+0.0177219524323345i | 1.0002 | 0.01772 | 2.53007363446324-6.46552425373564i | 16.8309 | -68.6287 | 69.5520360182888 | 1+2.0471441212159i | 2.2783 | 1.1164 | 1+0.0429900265455339i | 1.0009 | 0.042964 | 1-0.00521866296248557i | 1 | -0.0052186 | 14.4381704855509-26.9299405902204i | 29.702 | -61.8025 | -0.0000166666666666667 | 0.0000388739601741531i | 3.8874e-05 | 1.5708 | 1+0.0395061664468815i | 1.0008 | 0.039486 | 1+1.34320965919397i | 1.6746 | 0.93083 | -0.558073630409951+0.450783362014359i | -2.8849 | 141.0705 | 1.50258338189493+4.74875369187307i | 13.946 | 72.4418 | 4.08200693875731+21.5373767447217i | 26.8171 | 79.268 | 13.946 | 72.4418
[5 empty] | 27 | 1862.0871 | 19.1021967526266 | 1+2.62603825823833i | 2.81 | 1.2069 | 1+0.0439913929020084i | 1.001 | 0.043963 | 1-0.0243746636203504i | 1.0003 | -0.02437 | 0.999996532631495+0.0181347497335407i | 1.0002 | 0.018133 | 2.43115546029094-6.35637992634325i | 16.6571 | -69.0694 | 69.5520360182888 | 1+2.09482823342897i | 2.3213 | 1.1254 | 1+0.0439913929020084i | 1.001 | 0.043963 | 1-0.0053402212385866i | 1 | -0.0053402 | 13.956119766053-26.5474060313605i | 29.5402 | -62.2688 | -0.0000166666666666667 | 0.000039779451028412i | 3.9779e-05 | 1.5708 | 1+0.0404263832769708i | 1.0008 | 0.040404 | 1+1.37449703141701i | 1.6998 | 0.94183 | -0.558032648126224+0.441536030880126i | -2.9555 | 141.6477 | 1.44990664393102+4.6205102551831i | 13.7017 | 72.5782 | 3.93366581863274+20.9764490165529i | 26.5847 | 79.3788 | 13.7017 | 72.5782
[5 empty] | 28 | 1905.4607 | 19.1021967526266 | 1+2.68720654711646i | 2.8672 | 1.2145 | 1+0.0450160840772948i | 1.001 | 0.044986 | 1-0.0249424224719054i | 1.0003 | -0.024937 | 0.999996369219452+0.0185571623190976i | 1.0002 | 0.018555 | 2.33558020056803-6.24762697497895i | 16.4824 | -69.5025 | 69.5520360182888 | 1+2.14362305129976i | 2.3654 | 1.1343 | 1+0.0450160840772948i | 1.001 | 0.044986 | 1-0.00546461097067456i | 1 | -0.0054646 | 13.4878268767649-26.1619311228857i | 29.377 | -62.7266 | -0.0000166666666666667 | 0.0000407060334741495i | 4.0706e-05 | 1.5708 | 1+0.0413680347105804i | 1.0009 | 0.041344 | 1+1.40651318015973i | 1.7258 | 0.95274 | -0.557989740857753+0.432522652057436i | -3.024 | 142.2191 | 1.39901039741602+4.49630309918693i | 13.4584 | 72.7166 | 3.78955880851421+20.4318798188273i | 26.3531 | 79.4926 | 13.4584 | 72.7166
[5 empty] | 29 | 1949.8446 | 19.1021967526266 | 1+2.74979962847522i | 2.926 | 1.222 | 1+0.0460646433762168i | 1.0011 | 0.046032 | 1-0.0255234061260067i | 1.0003 | -0.025518 | 0.999996198106037+0.018989414157749i | 1.0002 | 0.018987 | 2.24327741439712-6.13935845411864i | 16.3067 | -69.9281 | 69.5520360182888 | 1+2.19355444648652i | 2.4107 | 1.1431 | 1+0.0460646433762168i | 1.0011 | 0.046032 | 1-0.00559189811183177i | 1 | -0.0055918 | 13.0331865197689-25.7740424059397i | 29.2125 | -63.1756 | -0.0000166666666666667 | 0.0000416541987976429i | 4.1654e-05 | 1.5708 | 1+0.0423316200237637i | 1.0009 | 0.042306 | 1+1.43927508080797i | 1.7526 | 0.96357 | -0.557944818503531+0.423738435419631i | -3.0905 | 142.7847 | 1.34985713599965+4.37598610020017i | 13.2163 | 72.8566 | 3.64965351623699+19.9031554767034i | 26.1221 | 79.6091 | 13.2163 | 72.8566
[5 empty] | 30 | 1995.2623 | 19.1021967526266 | 1+2.81385068999492i | 2.9863 | 1.2293 | 1+0.0471376267587948i | 1.0011 | 0.047103 | 1-0.0261179226278783i | 1.0003 | -0.026112 | 0.999996018928294+0.0194317344351415i | 1.0002 | 0.019429 | 2.15417469882527-6.03166187449335i | 16.1301 | -70.3461 | 69.5520360182888 | 1+2.24464889327594i | 2.4573 | 1.1517 | 1+0.0471376267587948i | 1.0011 | 0.047103 | 1-0.00572215015138544i | 1 | -0.0057221 | 12.5920713481477-25.3842482949583i | 29.0467 | -63.6159 | -0.0000166666666666667 | 0.0000426244497286974i | 4.2624e-05 | 1.5708 | 1+0.0433176501222091i | 1.0009 | 0.043291 | 1+1.47280010415511i | 1.7802 | 0.97432 | -0.557897786775861+0.415178711554713i | -3.1549 | 143.344 | 1.30240830878266+4.25941828628222i | 12.9752 | 72.9979 | 3.51391076483037+19.3897759008551i | 25.8918 | 79.7281 | 12.9752 | 72.9979
[5 empty] | 31 | 2041.7379 | 19.1021967526266 | 1+2.87939369239615i | 3.0481 | 1.2365 | 1+0.0482356031350203i | 1.0012 | 0.048198 | 1-0.0267262871980387i | 1.0004 | -0.02672 | 0.999995831306165+0.0198843576753408i | 1.0002 | 0.019882 | 2.0681980319954-5.9246192951589i | 15.9526 | -70.7567 | 69.5520360182888 | 1+2.29693348262002i | 2.5052 | 1.1602 | 1+0.0482356031350203i | 1.0012 | 0.048198 | 1-0.00585543615069096i | 1 | -0.0058554 | 12.164333658328-24.99303837302i | 28.8797 | -64.0474 | -0.0000166666666666667 | 0.0000436173007071994i | 4.3617e-05 | 1.5708 | 1+0.044326647812126i | 1.001 | 0.044298 | 1+1.50710602561228i | 1.8087 | 0.98497 | -0.557848547008773+0.406838929233611i | -3.2174 | 143.8967 | 1.2566245030842+4.1464637381646i | 12.7352 | 73.1401 | 3.38228511334582+18.8912546221183i | 25.6622 | 79.8493 | 12.7352 | 73.1401
[5 empty] | 32 | 2089.2961 | 19.1021967526266 | 1+2.9464633874464i | 3.1115 | 1.2436 | 1+0.0493591546665021i | 1.0012 | 0.049319 | 1-0.027348822399436i | 1.0004 | -0.027342 | 0.999995634841678+0.0203475238651804i | 1.0002 | 0.020345 | 1.98527209679015-5.81830743234709i | 15.7742 | -71.1598 | 69.5520360182888 | 1+2.35043593650011i | 2.5543 | 1.1685 | 1+0.0493591546665021i | 1.0012 | 0.049319 | 1-0.00599182677974949i | 1 | -0.0059918 | 11.7498070680248-24.6008828284321i | 28.7114 | -64.4701 | -0.0000166666666666667 | 0.0000446332781558795i | 4.4633e-05 | 1.5708 | 1+0.0453591480774458i | 1.001 | 0.045328 | 1+1.54221103463316i | 1.838 | 0.99553 | -0.557796995957955+0.398714652937194i | -3.278 | 144.4427 | 1.21246561682147+4.03699148238063i | 12.4962 | 73.2829 | 3.2547253732571+18.4071187868196i | 25.4334 | 79.9727 | 12.4962 | 73.2829
[5 empty] | 33 | 2137.9621 | 19.1021967526266 | 1+3.01509533638571i | 3.1766 | 1.2505 | 1+0.0505088770751334i | 1.0013 | 0.050466 | 1-0.0279858583084737i | 1.0004 | -0.027979 | 0.999995429118104+0.0208214785815045i | 1.0002 | 0.020819 | 1.9053205847595-5.71279778294562i | 15.595 | -71.5555 | 69.5520360182888 | 1+2.4051846226254i | 2.6048 | 1.1768 | 1+0.0505088770751334i | 1.0013 | 0.050466 | 1-0.00613139435467779i | 1 | -0.0061313 | 11.3483081693857-24.2082320252466i | 28.542 | -64.8838 | -0.0000166666666666667 | 0.0000456729207594292i | 4.5673e-05 | 1.5708 | 1+0.0464156983634752i | 1.0011 | 0.046382 | 1+1.57813374435816i | 1.8683 | 1.006 | -0.5577430255918+0.390801560440416i | -3.3367 | 144.9817 | 1.1698910203896+3.93087537771748i | 12.2584 | 73.4262 | 3.1311751172287+17.936909114944i | 25.2053 | 80.0979 | 12.2584 | 73.4262
[5 empty] | 34 | 2187.7616 | 19.1021967526266 | 1+3.08532592878188i | 3.2433 | 1.2574 | 1+0.051685379958954i | 1.0013 | 0.051639 | 1-0.0286377326900233i | 1.0004 | -0.02863 | 0.999995213699077+0.0213064731213773i | 1.0002 | 0.021303 | 1.82826648029998-5.60815676055678i | 15.415 | -71.944 | 69.5520360182888 | 1+2.46120856947401i | 2.6566 | 1.1849 | 1+0.051685379958954i | 1.0013 | 0.051639 | 1-0.00627421287605156i | 1 | -0.0062741 | 10.9596381480964-23.8155161998465i | 28.3714 | -65.2886 | -0.0000166666666666667 | 0.000046736779750118i | 4.6737e-05 | 1.5708 | 1+0.0474968588671615i | 1.0011 | 0.047461 | 1+1.61489320148349i | 1.8994 | 1.0164 | -0.557686522873375+0.383095440452041i | -3.3935 | 145.5134 | 1.12885970802515+3.82799399605794i | 12.0216 | 73.5694 | 3.01157317741064+17.4801798234669i | 24.9779 | 80.2248 | 12.0216 | 73.5694
[5 empty] | 35 | 2238.7211 | 19.1021967526266 | 1+3.15719240182462i | 3.3118 | 1.2641 | 1+0.0528892871153659i | 1.0014 | 0.05284 | 1-0.0293047911765104i | 1.0004 | -0.029296 | 0.999994988127664+0.0218027646353237i | 1.0002 | 0.021799 | 1.75403232521251-5.50444584219678i | 15.2343 | -72.3251 | 69.5520360182888 | 1+2.5185374816841i | 2.7098 | 1.1928 | 1+0.0528892871153659i | 1.0014 | 0.05284 | 1-0.00642035806814126i | 1 | -0.0064203 | 10.5835843603756-23.4231452753477i | 28.1998 | -65.6845 | -0.0000166666666666667 | 0.0000478254192000649i | 4.7825e-05 | 1.5708 | 1+0.0486032028341145i | 1.0012 | 0.048565 | 1+1.65250889635989i | 1.9315 | 1.0266 | -0.55762736953271+0.375592190308379i | -3.4484 | 146.0376 | 1.08933043872094+3.72823049861772i | 11.7858 | 73.7125 | 2.89585413077543+17.0364985173016i | 24.7513 | 80.3531 | 11.7858 | 73.7125
[5 empty] | 36 | 2290.8677 | 19.1021967526266 | 1+3.23073286006917i | 3.382 | 1.2706 | 1+0.0541212368718787i | 1.0015 | 0.054068 | 1-0.029987387451174i | 1.0004 | -0.029978 | 0.999994751925398+0.0223106162636734i | 1.0002 | 0.022307 | 1.68254046390414-5.40172172381661i | 15.0528 | -72.6991 | 69.5520360182888 | 1+2.57720175580375i | 2.7644 | 1.2007 | 1+0.0541212368718787i | 1.0015 | 0.054068 | 1-0.00656990741906214i | 1 | -0.0065698 | 10.2199218609063-23.0315087852851i | 28.027 | -66.0714 | -0.0000166666666666667 | 0.0000489394163203158i | 4.8939e-05 | 1.5708 | 1+0.0497353168625494i | 1.0012 | 0.049694 | 1+1.69100077332668i | 1.9646 | 1.0367 | -0.557565441829225+0.368287813719489i | -3.5016 | 146.5541 | 1.05126186683323+3.63147250852416i | 11.5512 | 73.855 | 2.78394876935748+16.6054460503984i | 24.5254 | 80.4827 | 11.5512 | 73.855
[5 empty] | 37 | 2344.2288 | 19.1021967526266 | 1+3.30598629563994i | 3.4539 | 1.2771 | 1+0.0553818824245603i | 1.0015 | 0.055325 | 1-0.0306858834355942i | 1.0005 | -0.030676 | 0.999994504591261+0.022830297276082i | 1.0003 | 0.022826 | 1.61371326961883-5.3000364829473i | 14.8706 | -73.066 | 69.5520360182888 | 1+2.63723249640764i | 2.8205 | 1.2084 | 1+0.0553818824245603i | 1.0015 | 0.055325 | 1-0.00672294022185963i | 1 | -0.0067228 | 9.86841487584497-22.6409758979168i | 27.8533 | -66.4493 | -0.0000166666666666667 | 0.0000500793617668895i | 5.0079e-05 | 1.5708 | 1+0.0508938012143097i | 1.0013 | 0.05085 | 1+1.73038924128653i | 1.9986 | 1.0468 | -0.55750061030377+0.361178418566262i | -3.5531 | 147.0627 | 1.01461266258661+3.53761198061569i | 11.3175 | 73.9967 | 2.67578455359207+16.186616359575i | 24.3002 | 80.6134 | 11.3175 | 73.9967
[5 empty] | 38 | 2398.8329 | 19.1021967526266 | 1+3.38299260890456i | 3.5277 | 1.2834 | 1+0.056671892184369i | 1.0016 | 0.056611 | 1-0.0314006494815875i | 1.0005 | -0.03139 | 0.999994245600627+0.0233620832143011i | 1.0003 | 0.023358 | 1.54747335218502-5.19943774689751i | 14.6877 | -73.4258 | 69.5520360182888 | 1+2.69866153258901i | 2.878 | 1.2159 | 1+0.056671892184369i | 1.0016 | 0.056611 | 1-0.00687953761655136i | 1 | -0.0068794 | 9.52881821608478-22.2518955324452i | 27.6786 | -66.8182 | -0.0000166666666666667 | 0.0000512458599539508i | 5.1246e-05 | 1.5708 | 1+0.0520792701331327i | 1.0014 | 0.052032 | 1+1.77069518452651i | 2.0336 | 1.0567 | -0.557432739519951+0.354260214746897i | -3.6028 | 147.5632 | 0.979341622736417+3.44654506927669i | 11.0849 | 74.1374 | 2.5712860472698+15.779616273677i | 24.0757 | 80.745 | 11.0849 | 74.1374
[5 empty] | 39 | 2454.7089 | 19.1021967526266 | 1+3.46179262962961i | 3.6033 | 1.2896 | 1+0.0579919501315551i | 1.0017 | 0.057927 | 1-0.0321320645675727i | 1.0005 | -0.032121 | 0.999993974404139+0.0239062560382741i | 1.0003 | 0.023902 | 1.4837437478528-5.09996886505584i | 14.5042 | -73.7786 | 69.5520360182888 | 1+2.76152143483597i | 2.937 | 1.2234 | 1+0.0579919501315551i | 1.0017 | 0.057927 | 1-0.00703978263314884i | 1 | -0.0070397 | 9.20087862692413-21.8645965585161i | 27.5029 | -67.1781 | -0.0000166666666666667 | 0.0000524395293742788i | 5.244e-05 | 1.5708 | 1+0.0532923521703309i | 1.0014 | 0.053242 | 1+1.81193997379125i | 2.0696 | 1.0665 | -0.557361687794294+0.347529512071174i | -3.6509 | 148.0554 | 0.945407771693567+3.35817199505581i | 10.8533 | 74.2768 | 2.47037533292129+15.3840653006369i | 23.852 | 80.8773 | 10.8533 | 74.2768
[5 empty] | 40 | 2511.8864 | 19.1021967526266 | 1+3.54242813862916i | 3.6809 | 1.2957 | 1+0.0593427561783156i | 1.0018 | 0.059273 | 1-0.03288051649951i | 1.0005 | -0.032869 | 0.999993690426555+0.0244631042756354i | 1.0003 | 0.024458 | 1.42244809186364-5.00166908397403i | 14.3201 | -74.1245 | 69.5520360182888 | 1+2.82584553230075i | 2.9976 | 1.2307 | 1+0.0593427561783156i | 1.0018 | 0.059273 | 1-0.00720376023568099i | 1 | -0.0072036 | 8.88433607120619-21.4793880705169i | 27.3263 | -67.529 | -0.0000166666666666667 | 0.0000536610029272002i | 5.3661e-05 | 1.5708 | 1+0.0545336905180579i | 1.0015 | 0.05448 | 1+1.85414547761397i | 2.1066 | 1.0762 | -0.557287306914799+0.340982718200999i | -3.6974 | 148.5391 | 0.912770453454583+3.27239691075038i | 10.6227 | 74.4146 | 2.37297240673046+14.9995953949673i | 23.6289 | 81.0102 | 10.6227 | 74.4146
[5 empty] | 41 | 2570.3958 | 19.1021967526266 | 1+3.62494188991736i | 3.7603 | 1.3016 | 1+0.0607250265398956i | 1.0018 | 0.060651 | 1-0.0336464021165202i | 1.0006 | -0.033634 | 0.99999339306552+0.025032923174691i | 1.0003 | 0.025028 | 1.36351077445184-4.90457372402894i | 14.1353 | -74.4636 | 69.5520360182888 | 1+2.89166793047122i | 3.0597 | 1.2378 | 1+0.0607250265398956i | 1.0018 | 0.060651 | 1-0.00737155736724309i | 1 | -0.0073714 | 8.57892494383547-21.0965597284117i | 27.1489 | -67.8709 | -0.0000166666666666667 | 0.000054910928254161i | 5.4911e-05 | 1.5708 | 1+0.0558039433503359i | 1.0016 | 0.055746 | 1+1.89733407391142i | 2.1447 | 1.0857 | -0.557209441847463+0.334616336635672i | -3.7422 | 149.0143 | 0.881389414708827+3.18912776757624i | 10.3931 | 74.5506 | 2.27899555233093+14.6258507081486i | 23.4066 | 81.1434 | 10.3931 | 74.5506
[5 empty] | 42 | 2630.268 | 19.1021967526266 | 1+3.70937763337739i | 3.8418 | 1.3075 | 1+0.0621394941143379i | 1.0019 | 0.06206 | 1-0.0344301275012954i | 1.0006 | -0.034417 | 0.999993081690291+0.0256160148609638i | 1.0003 | 0.025611 | 1.30685708101848-4.80871435657779i | 13.95 | -74.796 | 69.5520360182888 | 1+2.95902352925419i | 3.1234 | 1.2449 | 1+0.0621394941143379i | 1.0019 | 0.06206 | 1-0.00754326299609541i | 1 | -0.0075431 | 8.28437521634709-20.7163821571425i | 26.9705 | -68.2038 | -0.0000166666666666667 | 0.0000561899680821142i | 5.619e-05 | 1.5708 | 1+0.0571037841720308i | 1.0016 | 0.057042 | 1+1.94152866184905i | 2.1839 | 1.0952 | -0.557127930430371+0.328426964740316i | -3.7856 | 149.4806 | 0.851224879517924+3.10827618197929i | 10.1645 | 74.6846 | 2.18836169307864+14.2624873242882i | 23.185 | 81.2769 | 10.1645 | 74.6846
[5 empty] | 43 | 2691.5348 | 19.1021967526266 | 1+3.79578013795805i | 3.9253 | 1.3132 | 1+0.0635869088710733i | 1.002 | 0.063501 | 1-0.0352321081954085i | 1.0006 | -0.035218 | 0.999992755640399+0.0262126884973839i | 1.0003 | 0.026207 | 1.25241331725098-4.71411898063585i | 13.7642 | -75.1218 | 69.5520360182888 | 1+3.02794804147968i | 3.1888 | 1.2518 | 1+0.0635869088710733i | 1.002 | 0.063501 | 1-0.00771896816283517i | 1 | -0.0077188 | 8.00041351090413-20.3391073969627i | 26.7914 | -68.5277 | -0.0000166666666666667 | 0.0000574988005749068i | 5.7499e-05 | 1.5708 | 1+0.0584339021759519i | 1.0017 | 0.058368 | 1+1.98675267398237i | 2.2242 | 1.1045 | -0.557042603054786+0.322411291815892i | -3.8274 | 149.9381 | 0.822237615978655+3.02975730358568i | 9.9368 | 74.8164 | 2.10098672260819+13.9091729833269i | 22.964 | 81.4104 | 9.9368 | 74.8164
[5 empty] | 44 | 2754.2287 | 19.1021967526266 | 1+3.88419521541096i | 4.0109 | 1.3188 | 1+0.0650680382485643i | 1.0021 | 0.064976 | 1-0.036052769419639i | 1.0006 | -0.036037 | 0.99999241422425+0.0268232604482114i | 1.0004 | 0.026817 | 1.20010691998022-4.62081219821245i | 13.5779 | -75.4409 | 69.5520360182888 | 1+3.0984780118364i | 3.2559 | 1.2586 | 1+0.0650680382485643i | 1.0021 | 0.064976 | 1-0.00789876602866749i | 1 | -0.0078986 | 7.72676410371846-19.9649693974408i | 26.6115 | -68.8428 | -0.0000166666666666667 | 0.0000588381196928507i | 5.8838e-05 | 1.5708 | 1+0.0597950026082708i | 1.0018 | 0.059724 | 1+2.03303008868121i | 2.2657 | 1.1137 | -0.556953282332861+0.316566097209247i | -3.8678 | 150.3866 | 0.794388995291633+2.9534896847301i | 9.71 | 74.9456 | 2.01678581367216+13.5655867939504i | 22.7437 | 81.5438 | 9.71 | 74.9456
[5 empty] | 45 | 2818.3829 | 19.1021967526266 | 1+3.97466974458047i | 4.0985 | 1.3243 | 1+0.0665836675612119i | 1.0022 | 0.066486 | 1-0.0368925462994304i | 1.0007 | -0.036876 | 0.999992056717653+0.0274480544467762i | 1.0004 | 0.027441 | 1.14986655457924-4.52881538754545i | 13.391 | -75.7536 | 69.5520360182888 | 1+3.17065083624819i | 3.3246 | 1.2653 | 1+0.0665836675612119i | 1.0022 | 0.066486 | 1-0.00808275192480073i | 1 | -0.0080826 | 7.46314985844666-19.5941845482829i | 26.4309 | -69.1489 | -0.0000166666666666667 | 0.0000602086355606703i | 6.0209e-05 | 1.5708 | 1+0.061187807142453i | 1.0019 | 0.061112 | 1+2.0803854428434i | 2.3082 | 1.1227 | -0.556859782751458+0.310888248461562i | -3.9068 | 150.8259 | 0.767641043663612+2.87939515194769i | 9.4842 | 75.0723 | 1.93567370543209+13.2314189382474i | 22.5241 | 81.677 | 9.4842 | 75.0723
[5 empty] | 46 | 2884.0315 | 19.1021967526266 | 1+4.06725169625953i | 4.1884 | 1.3297 | 1+0.0681346004157395i | 1.0023 | 0.068029 | 1-0.0377518840956004i | 1.0007 | -0.037734 | 0.999991682362289+0.0280874017671267i | 1.0004 | 0.02808 | 1.10162219970962-4.43814687356978i | 13.2037 | -76.06 | 69.5520360182888 | 1+3.24450478170189i | 3.3951 | 1.2718 | 1+0.0681346004157395i | 1.0023 | 0.068029 | 1-0.00827102340299236i | 1 | -0.0082708 | 7.20929309059339-19.2269522405465i | 26.2495 | -69.4461 | -0.0000166666666666667 | 0.0000616110748440198i | 6.1611e-05 | 1.5708 | 1+0.0626130542618984i | 1.002 | 0.062531 | 1+2.12884384490455i | 2.352 | 1.1316 | -0.556761910311575+0.305374699493629i | -3.9444 | 151.256 | 0.741956487472993+2.80739867976389i | 9.2593 | 75.196 | 1.85756496952043+12.9063703700175i | 22.3051 | 81.8099 | 9.2593 | 75.196
[5 empty] | 47 | 2951.2092 | 19.1021967526266 | 1+4.16199015862438i | 4.2804 | 1.335 | 1+0.0697216591372756i | 1.0024 | 0.069609 | 1-0.0386312384404231i | 1.0007 | -0.038612 | 0.9999912903641+0.0287416413996748i | 1.0004 | 0.028734 | 1.05530522021725-4.34882209504691i | 13.0159 | -76.36 | 69.5520360182888 | 1+3.32007900653694i | 3.4674 | 1.2782 | 1+0.0697216591372756i | 1.0024 | 0.069609 | 1-0.00846368028727219i | 1 | -0.0084635 | 6.96491636437362-18.8634554522594i | 26.0675 | -69.7344 | -0.0000166666666666667 | 0.0000630461811347705i | 6.3046e-05 | 1.5708 | 1+0.0640714996514952i | 1.0021 | 0.063984 | 1+2.17843098815084i | 2.397 | 1.1404 | -0.556659462152905+0.300022488826292i | -3.9807 | 151.6767 | 0.717298792125456+2.73742826706844i | 9.0353 | 75.3167 | 1.78237425531857+12.5901525085063i | 22.0868 | 81.9422 | 9.0353 | 75.3167
[5 empty] | 48 | 3019.9517 | 19.1021967526266 | 1+4.2589353632618i | 4.3748 | 1.3402 | 1+0.0713456852053615i | 1.0025 | 0.071225 | 1-0.0395310755792119i | 1.0008 | -0.039511 | 0.999990879891606+0.0294111202309336i | 1.0004 | 0.029403 | 1.01084842896864-4.26085376786628i | 12.8277 | -76.6538 | 69.5520360182888 | 1+3.3974135812077i | 3.5415 | 1.2845 | 1+0.0713456852053615i | 1.0025 | 0.071225 | 1-0.0086608247268704i | 1 | -0.0086606 | 6.72974322383728-18.5038613529038i | 25.8848 | -70.014 | -0.0000166666666666667 | 0.0000645147153452737i | 6.4515e-05 | 1.5708 | 1+0.0655639165982938i | 1.0021 | 0.06547 | 1+2.22917316434199i | 2.4432 | 1.1491 | -0.556552226163023+0.294828737834421i | -4.0157 | 152.088 | 0.693632195021161+2.66941481631581i | 8.8121 | 75.4341 | 1.71001651500759+12.2824869292042i | 21.8691 | 82.074 | 8.8121 | 75.4341
[5 empty] | 49 | 3090.2954 | 19.1021967526266 | 1+4.35813871180248i | 4.4714 | 1.3452 | 1+0.073007539700115i | 1.0027 | 0.072878 | 1-0.0404518726175283i | 1.0008 | -0.04043 | 0.99999045007414+0.0300961932274411i | 1.0004 | 0.030087 | 0.968186138403132-4.17425204410798i | 12.6391 | -76.9416 | 69.5520360182888 | 1+3.47654950952929i | 3.6175 | 1.2907 | 1+0.073007539700115i | 1.0027 | 0.072878 | 1-0.00886256125037835i | 1 | -0.0088623 | 6.50349886035697-18.1483219216699i | 25.7014 | -70.2847 | -0.0000166666666666667 | 0.0000660174561118062i | 6.6017e-05 | 1.5708 | 1+0.0670910964015138i | 1.0022 | 0.066991 | 1+2.28109727765147i | 2.4907 | 1.1576 | -0.556439980570668+0.289790649032699i | -4.0494 | 152.4898 | 0.670921733046293+2.60329201575282i | 8.5897 | 75.5482 | 1.64040720903669+11.9831050532105i | 21.652 | 82.205 | 8.5897 | 75.5482
[5 empty] | 50 | 3162.2777 | 19.1021967526266 | 1+4.45965280317494i | 4.5704 | 1.3502 | 1+0.0747081037587866i | 1.0028 | 0.07457 | 1-0.0413941177741504i | 1.0009 | -0.04137 | 0.99999+0.0307972236239679i | 1.0005 | 0.030788 | 0.927254202555627-4.08902466652719i | 12.4502 | -77.2233 | 69.5520360182888 | 1+3.55752875041841i | 3.6954 | 1.2968 | 1+0.0747081037587866i | 1.0028 | 0.07457 | 1-0.00906899682117111i | 1 | -0.0090687 | 6.28591071881869-17.7969745748274i | 25.5175 | -70.5467 | -0.0000166666666666667 | 0.0000675552002074135i | 6.7555e-05 | 1.5708 | 1+0.0686538487921015i | 1.0024 | 0.068546 | 1+2.33423085893145i | 2.5394 | 1.166 | -0.556322493522643+0.284905504391552i | -4.0819 | 152.882 | 0.649133264991331+2.5389962248363i | 8.3682 | 75.6587 | 1.5734624927309+11.6917478365324i | 21.4355 | 82.3352 | 8.3682 | 75.6587
[5 empty] | 51 | 3235.9366 | 19.1021967526266 | 1+4.56353146149414i | 4.6718 | 1.3551 | 1+0.0764482790429497i | 1.0029 | 0.0763 | 1-0.0423583106399323i | 1.0009 | -0.042333 | 0.99998952871452+0.0315145831161096i | 1.0005 | 0.031504 | 0.887990050281427-4.00517711818716i | 12.2608 | -77.4991 | 69.5520360182888 | 1+3.64039424014047i | 3.7752 | 1.3027 | 1+0.0764482790429497i | 1.0029 | 0.0763 | 1-0.00928024089412082i | 1 | -0.00928 | 6.07670904504685-17.4499427979929i | 25.333 | -70.8 | -0.0000166666666666667 | 0.0000691287629643696i | 6.9129e-05 | 1.5708 | 1+0.0702530023620599i | 1.0025 | 0.070138 | 1+2.38860208031004i | 2.5895 | 1.1743 | -0.556199522643786+0.280170663681426i | -4.1133 | 153.2645 | 0.628233489285197+2.47646636296936i | 8.1475 | 75.7654 | 1.50909938481636+11.4081654605547i | 21.2197 | 82.4645 | 8.1475 | 75.7654
[5 empty] | 52 | 3311.3112 | 19.1021967526266 | 1+4.66982976459972i | 4.7757 | 1.3598 | 1+0.0782289882165743i | 1.0031 | 0.07807 | 1-0.0433449624426942i | 1.0009 | -0.043318 | 0.999989035218039+0.0322486520573644i | 1.0005 | 0.032238 | 0.850332710387557-3.9227127670272i | 12.0712 | -77.7691 | 69.5520360182888 | 1+3.72518991507498i | 3.8571 | 1.3085 | 1+0.0782289882165743i | 1.0031 | 0.07807 | 1-0.00949640547363115i | 1 | -0.0094961 | 5.8756273771388-17.1073367794887i | 25.1479 | -71.0446 | -0.0000166666666666667 | 0.0000707389787064767i | 7.0739e-05 | 1.5708 | 1+0.0718894050037794i | 1.0026 | 0.071766 | 1+2.4442397701285i | 2.6409 | 1.1824 | -0.556070814579528+0.275583562843646i | -4.1436 | 153.6374 | 0.608189957420786+2.41564380165343i | 7.9276 | 75.8683 | 1.44723591868629+11.1321170247902i | 21.0043 | 82.5928 | 7.9276 | 75.8683
[5 empty] | 53 | 3388.4416 | 19.1021967526266 | 1+4.77860407325898i | 4.8821 | 1.3645 | 1+0.0800511754352343i | 1.0032 | 0.079881 | 1-0.0443545963182815i | 1.001 | -0.044326 | 0.999988518463785+0.0329998196608014i | 1.0005 | 0.032988 | 0.814222829346258-3.84163300520558i | 11.8812 | -78.0334 | 69.5520360182888 | 1+3.81196073501116i | 3.9409 | 1.3142 | 1+0.0800511754352343i | 1.0032 | 0.079881 | 1-0.00971760517302336i | 1 | -0.0097173 | 5.6824029834875-16.7692540413925i | 24.9623 | -71.2806 | -0.0000166666666666667 | 0.0000723867011914352i | 7.2387e-05 | 1.5708 | 1+0.0735639243596005i | 1.0027 | 0.073432 | 1+2.50117342822642i | 2.6937 | 1.1905 | -0.555936104520481+0.271141712386012i | -4.1727 | 154.0005 | 0.588971083431659+2.35647226012403i | 7.7084 | 75.9671 | 1.38779127726361+10.8633702428963i | 20.7896 | 82.7199 | 7.7084 | 75.9671
[5 empty] | 54 | 3467.3685 | 19.1021967526266 | 1+4.88991206105018i | 4.9911 | 1.3691 | 1+0.0819158068467125i | 1.0033 | 0.081733 | 1-0.0453877475879392i | 1.001 | -0.045357 | 0.999987977355654+0.0337684842054267i | 1.0006 | 0.033756 | 0.77960268223598-3.76193738310683i | 11.6908 | -78.2921 | 69.5520360182888 | 1+3.90075270698632i | 4.0269 | 1.3198 | 1+0.0819158068467125i | 1.0033 | 0.081733 | 1-0.00994395727530601i | 1 | -0.0099436 | 5.49677725033682-16.4357800652589i | 24.7763 | -71.508 | -0.0000166666666666667 | 0.0000740728040635166i | 7.4073e-05 | 1.5708 | 1+0.0752774482818507i | 1.0028 | 0.075136 | 1+2.55943324158292i | 2.7479 | 1.1983 | -0.555795115708608+0.266842695801271i | -4.2009 | 154.3539 | 0.570546149763718+2.29889770451415i | 7.49 | 76.0618 | 1.33068591233508+10.6017011428308i | 20.5754 | 82.8459 | 7.49 | 76.0618
[5 empty] | 55 | 3548.1339 | 19.1021967526266 | 1+5.00381274494176i | 5.1028 | 1.3735 | 1+0.0838238711032643i | 1.0035 | 0.083628 | 1-0.0464449640421456i | 1.0011 | -0.046412 | 0.999987410745882+0.0345550532473563i | 1.0006 | 0.034542 | 0.746416177523559-3.68362373794563i | 11.5003 | -78.5452 | 69.5520360182888 | 1+3.99161290967926i | 4.115 | 1.3253 | 1+0.0838238711032643i | 1.0035 | 0.083628 | 1-0.0101755817953598i | 1.0001 | -0.010175 | 5.31849602174837-16.1069889098598i | 24.5897 | -71.7269 | -0.0000166666666666667 | 0.0000757981813167817i | 7.5798e-05 | 1.5708 | 1+0.0770308853035944i | 1.003 | 0.076879 | 1+2.61905010032221i | 2.8035 | 1.2061 | -0.5556475589244+0.262684168006494i | -4.228 | 154.6974 | 0.552885309868572+2.24286825056483i | 7.2723 | 76.1522 | 1.27584164924273+10.3468937719048i | 20.3617 | 82.9705 | 7.2723 | 76.1522
[5 empty] | 56 | 3630.7805 | 19.1021967526266 | 1+5.12036651658405i | 5.2171 | 1.3779 | 1+0.0857763798858159i | 1.0037 | 0.085567 | 1-0.0475268062310594i | 1.0011 | -0.047491 | 0.999986817432614+0.0353599438359082i | 1.0006 | 0.035346 | 0.714608856268908-3.60668831693819i | 11.3094 | -78.7929 | 69.5520360182888 | 1+4.08458951837219i | 4.2052 | 1.3307 | 1+0.0857763798858159i | 1.0037 | 0.085567 | 1-0.0104126015435713i | 1.0001 | -0.010412 | 5.14730989486119-15.7829438186294i | 24.4027 | -71.9372 | -0.0000166666666666667 | 0.0000775637477690889i | 7.7564e-05 | 1.5708 | 1+0.0788251651203509i | 1.0031 | 0.078663 | 1+2.68005561409193i | 2.8605 | 1.2137 | -0.555493131954613+0.258663853801431i | -4.2541 | 155.0311 | 0.535959587828509+2.18833406988326i | 7.0553 | 76.2382 | 1.22318177782074+10.0987399073892i | 20.1486 | 83.0938 | 7.0553 | 76.2382
[5 empty] | 57 | 3715.3523 | 19.1021967526266 | 1+5.23963517432947i | 5.3342 | 1.3822 | 1+0.0877743684403672i | 1.0038 | 0.08755 | 1-0.0486338477617283i | 1.0012 | -0.048596 | 0.999986196157354+0.0361835827347259i | 1.0006 | 0.036168 | 0.684127886301305-3.53112589504662i | 11.1183 | -79.0352 | 69.5520360182888 | 1+4.17973183049368i | 4.2977 | 1.336 | 1+0.0877743684403672i | 1.0038 | 0.08755 | 1-0.0106551421909483i | 1.0001 | -0.010655 | 4.98297447330821-15.4636978148217i | 24.2153 | -72.1391 | -0.0000166666666666667 | 0.0000793704395471405i | 7.937e-05 | 1.5708 | 1+0.0806612390830284i | 1.0032 | 0.080487 | 1+2.74248212882296i | 2.9191 | 1.2211 | -0.555331519040079+0.254779546343734i | -4.2794 | 155.3549 | 0.519740875305207+2.13524729973094i | 6.8389 | 76.3197 | 1.17263113045668+9.85703877323356i | 19.936 | 83.2158 | 6.8389 | 76.3197
[5 empty] | 58 | 3801.894 | 19.1021967526266 | 1+5.36168195599909i | 5.4541 | 1.3864 | 1+0.0898188961268967i | 1.004 | 0.089579 | 1-0.0497666756022256i | 1.0012 | -0.049726 | 0.999985545602293+0.0370264066480558i | 1.0007 | 0.03701 | 0.654922051883414-3.45692988733041i | 10.927 | -79.2723 | 69.5520360182888 | 1+4.27709029175699i | 4.3924 | 1.3411 | 1+0.0898188961268967i | 1.004 | 0.089579 | 1-0.0109033323357524i | 1.0001 | -0.010903 | 4.82525058160823-15.1492942826861i | 24.0275 | -72.3326 | -0.0000166666666666667 | 0.0000812192145828322i | 8.1219e-05 | 1.5708 | 1+0.0825400807023454i | 1.0034 | 0.082353 | 1+2.80636274387974i | 2.9792 | 1.2285 | -0.555162390303098+0.251029105638987i | -4.3037 | 155.6688 | 0.504201926087431+2.08356195630811i | 6.6233 | 76.3965 | 1.12411614814747+9.62159676336619i | 19.7238 | 83.3362 | 6.6233 | 76.3965
[5 empty] | 59 | 3890.4514 | 19.1021967526266 | 1+5.48657157241204i | 5.577 | 1.3905 | 1+0.0919110469810464i | 1.0042 | 0.091654 | 1-0.0509258903928671i | 1.0013 | -0.050882 | 0.999984864387516+0.0378888624522931i | 1.0007 | 0.037871 | 0.626941739347511-3.38409245596638i | 10.7354 | -79.5043 | 69.5520360182888 | 1+4.37671652290698i | 4.4895 | 1.3462 | 1+0.0919110469810464i | 1.0042 | 0.091654 | 1-0.0111573035716836i | 1.0001 | -0.011157 | 4.67390444329535-14.8397675332395i | 23.8393 | -72.5178 | -0.0000166666666666667 | 0.000083111053121159i | 8.3111e-05 | 1.5708 | 1+0.084462686164998i | 1.0036 | 0.084263 | 1+2.87173132960993i | 3.0409 | 1.2357 | -0.554985401153986+0.247410457043347i | -4.3271 | 155.9729 | 0.489316348495629+2.0332338514882i | 6.4083 | 76.4686 | 1.07756493539814+9.39222717195945i | 19.5122 | 83.4551 | 6.4083 | 76.4686
[5 empty] | 60 | 3981.0717 | 19.1021967526266 | 1+5.61437024169603i | 5.7027 | 1.3945 | 1+0.0940519302888917i | 1.0044 | 0.093776 | 1-0.0521121067646785i | 1.0014 | -0.052065 | 0.999984151068075+0.0387714074329208i | 1.0007 | 0.038753 | 0.600138919156511-3.31260461201971i | 10.5436 | -79.7312 | 69.5520360182888 | 1+4.47866334709009i | 4.5889 | 1.3511 | 1+0.0940519302888917i | 1.0044 | 0.093776 | 1-0.0114171905576528i | 1.0001 | -0.011417 | 4.528707825471-14.535143353468i | 23.6508 | -72.6946 | -0.0000166666666666667 | 0.0000850469582399555i | 8.5047e-05 | 1.5708 | 1+0.0864300748618508i | 1.0037 | 0.086216 | 1+2.93862254530293i | 3.1041 | 1.2428 | -0.554800191676368+0.243921589776532i | -4.3498 | 156.267 | 0.475058595884439+1.98422051294398i | 6.1939 | 76.5358 | 1.03290730479013+9.16874993096984i | 19.301 | 83.5724 | 6.1939 | 76.5358
[5 empty] | 61 | 4073.8028 | 19.1021967526266 | 1+5.74514572439715i | 5.8315 | 1.3985 | 1+0.096242681175101i | 1.0046 | 0.095947 | 1-0.0533259536652821i | 1.0014 | -0.053275 | 0.999983404130926+0.0396745095269699i | 1.0008 | 0.039654 | 0.574467124811549-3.24245631206795i | 10.3517 | -79.9531 | 69.5520360182888 | 1+4.58298481786196i | 4.6908 | 1.356 | 1+0.096242681175101i | 1.0046 | 0.095947 | 1-0.0116831310891801i | 1.0001 | -0.011683 | 4.38943815237696-14.2354395380214i | 23.4619 | -72.8631 | -0.0000166666666666667 | 0.0000870279563817404i | 8.7028e-05 | 1.5708 | 1+0.088443289928433i | 1.0039 | 0.088214 | 1+3.00707185756672i | 3.169 | 1.2498 | -0.554606385990801+0.240560555442844i | -4.3716 | 156.5512 | 0.461403955467962+1.93648110759739i | 5.9801 | 76.5981 | 0.990074812019526+8.95099135519042i | 19.0902 | 83.6881 | 5.9801 | 76.5981
[5 empty] | 62 | 4168.6938 | 19.1021967526266 | 1+5.87896735940736i | 5.9634 | 1.4023 | 1+0.0984844612047919i | 1.0048 | 0.098168 | 1-0.0545680746923715i | 1.0015 | -0.054514 | 0.999982621991713+0.0405986475711243i | 1.0008 | 0.040577 | 0.549881428998152-3.17363654979573i | 10.1596 | -80.1702 | 69.5520360182888 | 1+4.68973624784724i | 4.7952 | 1.3607 | 1+0.0984844612047919i | 1.0048 | 0.098168 | 1-0.0119552661714555i | 1.0001 | -0.011955 | 4.25587859049176-13.9406664026741i | 23.2727 | -73.0233 | -0.0000166666666666667 | 0.0000890550978979501i | 8.9055e-05 | 1.5708 | 1+0.0905033987980207i | 1.0041 | 0.090258 | 1+3.0771155591327i | 3.2355 | 1.2566 | -0.554403591596369+0.237325466557807i | -4.3927 | 156.8255 | 0.448328535676461+1.88997636831672i | 5.7669 | 76.6553 | 0.949000782174652+8.73878389499119i | 18.8799 | 83.8022 | 5.7669 | 76.6553
[5 empty] | 63 | 4265.7952 | 19.1021967526266 | 1+6.01590610072883i | 6.0985 | 1.4061 | 1+0.100778458999409i | 1.0051 | 0.10044 | 1-0.0558391284349565i | 1.0016 | -0.055781 | 0.999981802991414+0.0415443115556076i | 1.0008 | 0.041521 | 0.526338417334007-3.10613344269116i | 9.9673 | -80.3825 | 69.5520360182888 | 1+4.79897423806712i | 4.9021 | 1.3654 | 1+0.100778458999409i | 1.0051 | 0.10044 | 1-0.0122337400941015i | 1.0001 | -0.012233 | 4.12781810754711-13.6508272790144i | 23.0832 | -73.1754 | -0.0000166666666666667 | 0.0000911294576058488i | 9.1129e-05 | 1.5708 | 1+0.0926114937676049i | 1.0043 | 0.092348 | 1+3.14879078809857i | 3.3038 | 1.2633 | -0.554191398689988+0.234214495077909i | -4.4131 | 157.0899 | 0.435809252237909+1.84466852377875i | 5.5542 | 76.7074 | 0.909620327990712+8.53196589686503i | 18.6701 | 83.9145 | 5.5542 | 76.7074
[5 empty] | 64 | 4365.1583 | 19.1021967526266 | 1+6.15603455509484i | 6.2367 | 1.4098 | 1+0.103125890866949i | 1.0053 | 0.10276 | 1-0.0571397888225558i | 1.0016 | -0.057078 | 0.99998094539282+0.0425120028839815i | 1.0009 | 0.042487 | 0.503796160053691-3.03993431398543i | 9.775 | -80.5901 | 69.5520360182888 | 1+4.91075670794995i | 5.0115 | 1.3699 | 1+0.103125890866949i | 1.0053 | 0.10276 | 1-0.0125187005076782i | 1.0001 | -0.012518 | 4.00505150775246-13.3659189899965i | 22.8934 | -73.3193 | -0.0000166666666666667 | 0.0000932521353584112i | 9.3252e-05 | 1.5708 | 1+0.0947686925770427i | 1.0045 | 0.094487 | 1+3.22213554761945i | 3.3737 | 1.2699 | -0.553969379463071+0.231225870930862i | -4.4328 | 157.3444 | 0.423823813163072+1.80052123140704i | 5.3422 | 76.7543 | 0.871870360786021+8.33038137184506i | 18.4606 | 84.0251 | 5.3422 | 76.7543
[5 empty] | 65 | 4466.8359 | 19.1021967526266 | 1+6.29942702046672i | 6.3783 | 1.4134 | 1+0.105528001446858i | 1.0056 | 0.10514 | 1-0.0584707454825235i | 1.0017 | -0.058404 | 0.99998004737685+0.0435022346389975i | 1.0009 | 0.043476 | 0.482214181939218-2.97502576998555i | 9.5824 | -80.7931 | 69.5520360182888 | 1+5.02514292604088i | 5.1237 | 1.3744 | 1+0.105528001446858i | 1.0056 | 0.10514 | 1-0.0128102985019686i | 1.0001 | -0.01281 | 3.88737944540146-13.0859323061399i | 22.7034 | -73.4551 | -0.0000166666666666667 | 0.0000954242566274785i | 9.5424e-05 | 1.5708 | 1+0.0969761390016969i | 1.0047 | 0.096674 | 1+3.29718872605769i | 3.4455 | 1.2763 | -0.553737087375438+0.22835788054369i | -4.4518 | 157.589 | 0.412350702798607+1.75749951329442i | 5.1306 | 76.7959 | 0.835689594748559+8.13387977181504i | 18.2516 | 84.1339 | 5.1306 | 76.7959
[5 empty] | 66 | 4570.8819 | 19.1021967526266 | 1+6.44615952542763i | 6.5233 | 1.4169 | 1+0.107986064369963i | 1.0058 | 0.10757 | 1-0.0598327041056979i | 1.0018 | -0.059761 | 0.999979107038691+0.0445155318546392i | 1.001 | 0.044487 | 0.46155343078006-2.91139377295667i | 9.3898 | -80.9917 | 69.5520360182888 | 1+5.14219354142684i | 5.2385 | 1.3787 | 1+0.107986064369963i | 1.0058 | 0.10757 | 1-0.0131086886860891i | 1.0001 | -0.013108 | 3.77460841891935-12.8108523822969i | 22.5131 | -73.5828 | -0.0000166666666666667 | 0.0000976469731004991i | 9.7647e-05 | 1.5708 | 1+0.0992350034588808i | 1.0049 | 0.098911 | 1+3.37399011760195i | 3.5191 | 1.2827 | -0.553494056406244+0.225608865365829i | -4.4702 | 157.8238 | 0.40136916509922+1.71556969501366i | 4.9196 | 76.8321 | 0.801018545206301+7.94231577369181i | 18.0429 | 84.2409 | 4.9196 | 76.8321
[5 empty] | 67 | 4677.3514 | 19.1021967526266 | 1+6.59630986949392i | 6.6717 | 1.4203 | 1+0.110501382933762i | 1.0061 | 0.11005 | 1-0.0612263868205685i | 1.0019 | -0.06115 | 0.99997812238376+0.045552431794503i | 1.001 | 0.045522 | 0.441776244622228-2.84902370971502i | 9.1971 | -81.1858 | 69.5520360182888 | 1+5.26197061589344i | 5.3561 | 1.383 | 1+0.110501382933762i | 1.0061 | 0.11005 | 1-0.013414029270465i | 1.0001 | -0.013413 | 3.66655074729281-12.5406591750269i | 22.3226 | -73.7025 | -0.0000166666666666667 | 0.000099921463291168i | 9.9921e-05 | 1.5708 | 1+0.101546483628429i | 1.0051 | 0.1012 | 1+3.45258044336659i | 3.5945 | 1.2889 | -0.553239800281904+0.222977220384352i | -4.488 | 158.0486 | 0.390859186257279+1.67469934721885i | 4.7091 | 76.8629 | 0.767799521479279+7.75554907142483i | 17.8346 | 84.3461 | 4.7091 | 76.8629
[5 empty] | 68 | 4786.3009 | 19.1021967526266 | 1+6.74995766436551i | 6.8236 | 1.4237 | 1+0.113075290793451i | 1.0064 | 0.1126 | 1-0.0626525325761585i | 1.002 | -0.062571 | 0.999977091323472+0.0466134842366619i | 1.0011 | 0.046581 | 0.422846318043523-2.78790045609565i | 9.0043 | -81.3756 | 69.5520360182888 | 1+5.384537656831i | 5.4766 | 1.3872 | 1+0.113075290793451i | 1.0064 | 0.1126 | 1-0.0137264821507157i | 1.0001 | -0.013726 | 3.56302453070888-12.2753278407209i | 22.132 | -73.8142 | -0.0000166666666666667 | 0.000102248933164291i | 0.00010225 | 1.5708 | 1+0.103911805087724i | 1.0054 | 0.10354 | 1+3.53300137298261i | 3.6718 | 1.295 | -0.552973811681016+0.220461392628304i | -4.5053 | 158.2637 | 0.380801476816121+1.63485722993808i | 4.4991 | 76.8881 | 0.735976614875269+7.57344417572642i | 17.6267 | 84.4495 | 4.4991 | 76.8881
[5 empty] | 69 | 4897.7882 | 19.1021967526266 | 1+6.907184376137i | 6.9792 | 1.427 | 1+0.115709152669047i | 1.0067 | 0.1152 | 1-0.0641118975338248i | 1.0021 | -0.064024 | 0.99997601167081+0.0476992517651656i | 1.0011 | 0.047664 | 0.404728667670615-2.72800843746054i | 8.8115 | -81.5611 | 69.5520360182888 | 1+5.509959650907i | 5.6 | 1.3913 | 1+0.115709152669047i | 1.0067 | 0.1152 | 1-0.0140462129934943i | 1.0001 | -0.014045 | 3.46385359711424-12.0148291147094i | 21.9411 | -73.9178 | -0.0000166666666666667 | 0.000104630616775202i | 0.00010463 | 1.5708 | 1+0.106332221961512i | 1.0056 | 0.10593 | 1+3.61529554669139i | 3.751 | 1.3009 | -0.552695561416378+0.218059879658984i | -4.522 | 158.4688 | 0.371177453381825+1.59601323945766i | 4.2895 | 76.9077 | 0.705495682355594+7.39587022141923i | 17.4191 | 84.551 | 4.2895 | 76.9077
[5 empty] | 70 | 5011.8723 | 19.1021967526266 | 1+7.06807336849212i | 7.1385 | 1.4302 | 1+0.11840436506898i | 1.007 | 0.11786 | 1-0.0656052554681848i | 1.0021 | -0.065511 | 0.999974881135685+0.0488103100683295i | 1.0012 | 0.048773 | 0.387389597133592-2.66933168541374i | 8.6186 | -81.7425 | 69.5520360182888 | 1+5.63830309852286i | 5.7263 | 1.3953 | 1+0.11840436506898i | 1.007 | 0.11786 | 1-0.0143733913243256i | 1.0001 | -0.014372 | 3.36886743629395-11.7591296716631i | 21.7501 | -74.0135 | -0.0000166666666666667 | 0.000107067776924077i | 0.00010707 | 1.5708 | 1+0.108809017586857i | 1.0059 | 0.10838 | 1+3.69950659795313i | 3.8323 | 1.3068 | -0.552404497594318+0.215771228042954i | -4.5382 | 158.6642 | 0.361969220037844+1.55813835769815i | 4.0804 | 76.9217 | 0.676304326363268+7.22270078226456i | 17.2119 | 84.6507 | 4.0804 | 76.9217
[5 empty] | 71 | 5128.6138 | 19.1021967526266 | 1+7.23270994690418i | 7.3015 | 1.4334 | 1+0.121162357030539i | 1.0073 | 0.12057 | 1-0.0671333981773819i | 1.0023 | -0.067033 | 0.999973697320081+0.0499472482439721i | 1.0012 | 0.049907 | 0.370796661634826-2.61185389088881i | 8.4256 | -81.9199 | 69.5520360182888 | 1+5.76963604907328i | 5.8557 | 1.3992 | 1+0.121162357030539i | 1.0073 | 0.12057 | 1-0.0147081906174913i | 1.0001 | -0.014707 | 3.27790112295883-11.5081924676639i | 21.5589 | -74.1014 | -0.0000166666666666667 | 0.000109561705825487i | 0.00010956 | 1.5708 | 1+0.111343505193583i | 1.0062 | 0.11089 | 1+3.78567917658183i | 3.9155 | 1.3125 | -0.552100044751651+0.213594031804365i | -4.5539 | 158.8498 | 0.353159549556509+1.52120460398267i | 3.8717 | 76.9299 | 0.6483518712719+7.05381369311668i | 17.005 | 84.7484 | 3.8717 | 76.9299
[5 empty] | 72 | 5248.0746 | 19.1021967526266 | 1+7.40118140386637i | 7.4684 | 1.4365 | 1+0.123984590877569i | 1.0077 | 0.12336 | 1-0.0686971359029085i | 1.0024 | -0.068589 | 0.999972457712967+0.0511106691117639i | 1.0013 | 0.051068 | 0.354918632291459-2.55555845377298i | 8.2327 | -82.0933 | 69.5520360182888 | 1+5.90402813702712i | 5.9881 | 1.403 | 1+0.123984590877569i | 1.0077 | 0.12336 | 1-0.0150507883880084i | 1.0001 | -0.01505 | 3.1907952302247-11.2619770643755i | 21.3676 | -74.1813 | -0.0000166666666666667 | 0.000112113725793547i | 0.00011211 | 1.5708 | 1+0.11393702860057i | 1.0065 | 0.11345 | 1+3.87385897241937i | 4.0008 | 1.3182 | -0.551781602970774+0.211526930853107i | -4.5692 | 159.0255 | 0.344731864492334+1.48518498909956i | 3.6635 | 76.9323 | 0.621589336880549+6.88909087923137i | 16.7985 | 84.8443 | 3.6635 | 76.9323
[5 empty] | 73 | 5370.318 | 19.1021967526266 | 1+7.57357706517507i | 7.6393 | 1.4395 | 1+0.126872562995813i | 1.008 | 0.1262 | 1-0.0702972977592048i | 1.0025 | -0.070182 | 0.999971159684969+0.0523011895328483i | 1.0013 | 0.052255 | 0.339725460394504-2.50042852922994i | 8.0397 | -82.2628 | 69.5520360182888 | 1+6.04155061884823i | 6.1238 | 1.4068 | 1+0.126872562995813i | 1.008 | 0.1262 | 1-0.0154013662857496i | 1.0001 | -0.0154 | 3.10739573476431-11.0204399357916i | 21.1762 | -74.2533 | -0.0000166666666666667 | 0.000114725189943022i | 0.00011473 | 1.5708 | 1+0.116590962928255i | 1.0068 | 0.11607 | 1+3.96409273956066i | 4.0883 | 1.3237 | -0.551448546973431+0.209568609385122i | -4.584 | 159.1916 | 0.336670218233175+1.45005347156236i | 3.4557 | 76.9288 | 0.595969409348893+6.72841819254407i | 16.5922 | 84.9382 | 3.4557 | 76.9288
[5 empty] | 74 | 5495.4087 | 19.1021967526266 | 1+7.7499883372919i | 7.8142 | 1.4425 | 1+0.129827804626314i | 1.0084 | 0.12911 | 1-0.0719347321732679i | 1.0026 | -0.071811 | 0.999969800482796+0.0535194407369113i | 1.0014 | 0.05347 | 0.325188241712204-2.44644707088019i | 7.8468 | -82.4285 | 69.5520360182888 | 1+6.18227641077686i | 6.2626 | 1.4104 | 1+0.129827804626314i | 1.0084 | 0.12911 | 1-0.0157601101917566i | 1.0001 | -0.015759 | 3.02755391481376-10.7835347580728i | 20.9847 | -74.3175 | -0.0000166666666666667 | 0.000117397482906773i | 0.0001174 | 1.5708 | 1+0.119306715327748i | 1.0071 | 0.11875 | 1+4.05642832114345i | 4.1779 | 1.3291 | -0.551100225193954+0.207717794251109i | -4.5985 | 159.3478 | 0.328959276077298+1.41578491597202i | 3.2483 | 76.9194 | 0.571446409936349+6.57168525472217i | 16.3862 | 85.0303 | 3.2483 | 76.9194
[5 empty] | 75 | 5623.4133 | 19.1021967526266 | 1+7.93050875580837i | 7.9933 | 1.4454 | 1+0.132851882677302i | 1.0088 | 0.13208 | 1-0.0736103073344979i | 1.0027 | -0.073478 | 0.999968377223398+0.0547660686568664i | 1.0015 | 0.054713 | 0.311279180951442-2.39359687099444i | 7.6539 | -82.5905 | 69.5520360182888 | 1+6.32628012749057i | 6.4048 | 1.414 | 1+0.132851882677302i | 1.0088 | 0.13208 | 1-0.016127210316797i | 1.0001 | -0.016126 | 2.95112624212263-10.5512126830155i | 20.7932 | -74.3739 | -0.0000166666666666667 | 0.000120132021569901i | 0.00012013 | 1.5708 | 1+0.12208572572692i | 1.0074 | 0.12148 | 1+4.15091467471527i | 4.2697 | 1.3344 | -0.550735958832966+0.205973253289717i | -4.6126 | 159.4944 | 0.321584296396779+1.38235505338864i | 3.0413 | 76.9039 | 0.547976261879891+6.41878530678975i | 16.1806 | 85.1204 | 3.0413 | 76.9039
[5 empty] | 76 | 5754.3994 | 19.1021967526266 | 1+8.11523403503985i | 8.1766 | 1.4482 | 1+0.135946400554987i | 1.0092 | 0.13512 | 1-0.0753249116550242i | 1.0028 | -0.075183 | 0.999966886887852+0.056041734271338i | 1.0015 | 0.055985 | 0.297971556477677-2.34186059785176i | 7.461 | -82.7488 | 69.5520360182888 | 1+6.47363812166608i | 6.5504 | 1.4175 | 1+0.135946400554987i | 1.0092 | 0.13512 | 1-0.0165028613022162i | 1.0001 | -0.016501 | 2.87797426884614-10.3234225957158i | 20.6015 | -74.4225 | -0.0000166666666666667 | 0.000122930255821i | 0.00012293 | 1.5708 | 1+0.124929467593867i | 1.0078 | 0.12429 | 1+4.24760189819147i | 4.3637 | 1.3396 | -0.550355040892649+0.20433379362115i | -4.6263 | 159.6312 | 0.314531111940826+1.34974044362187i | 2.8347 | 76.8824 | 0.5255164557181+6.26961506511465i | 15.9752 | 85.2087 | 2.8347 | 76.8824
[5 empty] | 77 | 5888.4366 | 19.1021967526266 | 1+8.30426211877457i | 8.3643 | 1.451 | 1+0.139112999013711i | 1.0096 | 0.13823 | 1-0.0770794542407533i | 1.003 | -0.076927 | 0.999965326314955+0.0573471139551205i | 1.0016 | 0.057286 | 0.285239685382129-2.29122083040965i | 7.2681 | -82.9036 | 69.5520360182888 | 1+6.62442852446246i | 6.6995 | 1.421 | 1+0.139112999013711i | 1.0096 | 0.13823 | 1-0.0168872623231392i | 1.0001 | -0.016886 | 2.80796451029417-10.1001113570064i | 20.4099 | -74.4634 | -0.0000166666666666667 | 0.000125793669320909i | 0.00012579 | 1.5708 | 1+0.12783944871817i | 1.0081 | 0.12715 | 1+4.34654125641778i | 4.4601 | 1.3447 | -0.549956735194943+0.20279825989701i | -4.6397 | 159.7584 | 0.307786111326071+1.3179184393518i | 2.6284 | 76.8548 | 0.504026013342277+6.12407458354482i | 15.7701 | 85.295 | 2.6284 | 76.8548
[5 empty] | 78 | 6025.5959 | 19.1021967526266 | 1+8.49769323220454i | 8.5563 | 1.4537 | 1+0.14235335702589i | 1.0101 | 0.1414 | 1-0.0788748653733879i | 1.0031 | -0.078712 | 0.999963692194523+0.0586828998378006i | 1.0017 | 0.058618 | 0.27305888897365-2.24166009042891i | 7.0754 | -83.055 | 69.5520360182888 | 1+6.77873128694717i | 6.8521 | 1.4243 | 1+0.14235335702589i | 1.0101 | 0.1414 | 1-0.0172806171940751i | 1.0001 | -0.017279 | 2.74096832437121-9.8812240312578i | 20.2182 | -74.4964 | -0.0000166666666666667 | 0.000128723780289369i | 0.00012872 | 1.5708 | 1+0.130817212010338i | 1.0085 | 0.13008 | 1+4.44778520835149i | 4.5588 | 1.3496 | -0.549540275384285+0.201365532502029i | -4.6529 | 159.8759 | 0.301336220755057+1.28686715199486i | 2.4225 | 76.8209 | 0.483465451031516+5.98206712147943i | 15.5653 | 85.3794 | 2.4225 | 76.8209
[5 empty] | 79 | 6165.95 | 19.1021967526266 | 1+8.69562993506651i | 8.7529 | 1.4563 | 1+0.145669192672234i | 1.0106 | 0.14465 | 1-0.0807120970036758i | 1.0033 | -0.080538 | 0.999961981060368+0.0600498001707348i | 1.0018 | 0.05998 | 0.26140545876265-2.19316087219098i | 6.8827 | -83.2029 | 69.5520360182888 | 1+6.93662822248734i | 7.0083 | 1.4276 | 1+0.145669192672234i | 1.0106 | 0.14465 | 1-0.0176831344769834i | 1.0002 | -0.017681 | 2.6768617884659-9.66670410013562i | 20.0264 | -74.5218 | -0.0000166666666666667 | 0.000131722142309999i | 0.00013172 | 1.5708 | 1+0.133864336319885i | 1.0089 | 0.13307 | 1+4.55138743487608i | 4.6599 | 1.3545 | -0.549104863916848+0.20003452570326i | -4.6657 | 159.9837 | 0.295168885998685+1.25656541923201i | 2.217 | 76.7808 | 0.463796741704609+5.84349901765836i | 15.3607 | 85.462 | 2.217 | 76.7808
[5 empty] | 80 | 6309.5734 | 19.1021967526266 | 1+8.8981771760203i | 8.9542 | 1.4589 | 1+0.149062264052692i | 1.011 | 0.14797 | 1-0.0825921232561458i | 1.0034 | -0.082405 | 0.999960189282945+0.0614485397025725i | 1.0018 | 0.061374 | 0.250256622995171-2.14570566994101i | 6.6901 | -83.3476 | 69.5520360182888 | 1+7.09820305012819i | 7.1683 | 1.4308 | 1+0.149062264052692i | 1.011 | 0.14797 | 1-0.0180950275918553i | 1.0002 | -0.018093 | 2.6155255744785-9.4564936629117i | 19.8347 | -74.5393 | -0.0000166666666666667 | 0.00013479034515403i | 0.00013479 | 1.5708 | 1+0.136982437272452i | 1.0093 | 0.13614 | 1+4.65740286726336i | 4.7635 | 1.3593 | -0.54864967103826+0.198804185742099i | -4.6783 | 160.0819 | 0.289272054673381+1.22699277411919i | 2.0118 | 76.7344 | 0.444983276600695+5.70827956945373i | 15.1564 | 85.5426 | 2.0118 | 76.7344
[5 empty] | 81 | 6456.5423 | 19.1021967526266 | 1+9.10544234829414i | 9.1602 | 1.4614 | 1+0.152534370218623i | 1.0116 | 0.15137 | 1-0.0845159409456025i | 1.0036 | -0.084316 | 0.999958313061653+0.0628798600635282i | 1.0019 | 0.0628 | 0.239590513786562-2.09927700318423i | 6.4976 | -83.489 | 69.5520360182888 | 1+7.26354143898207i | 7.3321 | 1.434 | 1+0.152534370218623i | 1.0116 | 0.15137 | 1-0.0185165149298724i | 1.0002 | -0.018514 | 2.55684482260759-9.25053362391999i | 19.6431 | -74.5492 | -0.0000166666666666667 | 0.000137930015623223i | 0.00013793 | 1.5708 | 1+0.140173168126438i | 1.0098 | 0.13927 | 1+4.7658877162989i | 4.8697 | 1.364 | -0.548173833752446+0.197673488864429i | -4.6907 | 160.1705 | 0.283634158839192+1.19812941570286i | 1.8069 | 76.6815 | 0.426989826579079+5.57632091744992i | 14.9523 | 85.6213 | 1.8069 | 76.6815
[5 empty] | 82 | 6606.9345 | 19.1021967526266 | 1+9.31753534662579i | 9.371 | 1.4639 | 1+0.156087352126675i | 1.0121 | 0.15484 | 1-0.0864845701056489i | 1.0037 | -0.08627 | 0.999956348416776+0.0643445201586028i | 1.002 | 0.064259 | 0.229386134896593-2.05385743995875i | 6.3052 | -83.6273 | 69.5520360182888 | 1+7.43273105365121i | 7.4997 | 1.4371 | 1+0.156087352126675i | 1.0121 | 0.15484 | 1-0.0189478199692004i | 1.0002 | -0.018946 | 2.50070901445605-9.04876386774505i | 19.4514 | -74.5514 | -0.0000166666666666667 | 0.000141142818412419i | 0.00014114 | 1.5708 | 1+0.143438220649576i | 1.0102 | 0.14247 | 1+4.87689950208559i | 4.9784 | 1.3686 | -0.547676454784303+0.196641439284047i | -4.7029 | 160.2495 | 0.278244097940897+1.16995618106684i | 1.6023 | 76.6222 | 0.409782503210429+5.44753793510013i | 14.7485 | 85.6981 | 1.6023 | 76.6222
[5 empty] | 83 | 6760.8298 | 19.1021967526266 | 1+9.5345686255304i | 9.5869 | 1.4663 | 1+0.159723093614885i | 1.0127 | 0.15839 | 1-0.0884990545295242i | 1.0039 | -0.088269 | 0.999954291181039+0.0658432965699659i | 1.0021 | 0.065751 | 0.219623330180633-2.0094296182019i | 6.113 | -83.7625 | 69.5520360182888 | 1+7.60586160070882i | 7.6713 | 1.4401 | 1+0.159723093614885i | 1.0127 | 0.15839 | 1-0.0193891713934801i | 1.0002 | -0.019387 | 2.44701184595803-8.85112342272092i | 19.2598 | -74.5458 | -0.0000166666666666667 | 0.000144430456992183i | 0.00014443 | 1.5708 | 1+0.146779326015932i | 1.0107 | 0.14574 | 1+4.99049708454168i | 5.0897 | 1.373 | -0.547156601539438+0.195707067074449i | -4.7149 | 160.3189 | 0.273091222110415+1.14245451873882i | 1.3981 | 76.5563 | 0.393328719813527+5.32184812325098i | 14.5449 | 85.7731 | 1.3981 | 76.5563
[5 empty] | 84 | 6918.3097 | 19.1021967526266 | 1+9.75665725892519i | 9.8078 | 1.4687 | 1+0.163443522401515i | 1.0133 | 0.16201 | 1-0.0905604623235344i | 1.0041 | -0.090314 | 0.999952136990768+0.0673769839687095i | 1.0022 | 0.067279 | 0.210282752745282-1.96597626532316i | 5.921 | -83.8948 | 69.5520360182888 | 1+7.78302487626262i | 7.847 | 1.443 | 1+0.163443522401515i | 1.0133 | 0.16201 | 1-0.0198408032130786i | 1.0002 | -0.019838 | 2.39565110057572-8.6575506133084i | 19.0683 | -74.5326 | -0.0000166666666666667 | 0.000147794674512008i | 0.00014779 | 1.5708 | 1+0.150198255723795i | 1.0112 | 0.14908 | 1+5.10674069460903i | 5.2037 | 1.3774 | -0.546613305064504+0.194869425983867i | -4.7268 | 160.3787 | 0.26816531584527+1.11560646338844i | 1.1942 | 76.4839 | 0.377597152574573+5.19917150933054i | 14.3415 | 85.8461 | 1.1942 | 76.4839
[5 empty] | 85 | 7079.4578 | 19.1021967526266 | 1+9.9839190011433i | 10.0339 | 1.471 | 1+0.167250611107152i | 1.0139 | 0.16572 | 1-0.0926698864733779i | 1.0043 | -0.092406 | 0.999949881276637+0.0689463955361931i | 1.0023 | 0.068841 | 0.201345834830883-1.92348021609049i | 5.7291 | -84.0242 | 69.5520360182888 | 1+7.96431481462631i | 8.0268 | 1.4459 | 1+0.167250611107152i | 1.0139 | 0.16572 | 1-0.0203029548891648i | 1.0002 | -0.0203 | 2.34652852316449-8.46798320190555i | 18.8769 | -74.5116 | -0.0000166666666666667 | 0.000151237254724553i | 0.00015124 | 1.5708 | 1+0.153696822534952i | 1.0117 | 0.1525 | 1+5.22569196618837i | 5.3205 | 1.3817 | -0.546045559012211+0.194127591168519i | -4.7385 | 160.4289 | 0.263456582074939+1.08939461175159i | 0.99055 | 76.4048 | 0.362557701871955+5.07943055100067i | 14.1384 | 85.9173 | 0.99055 | 76.4048
[5 empty] | 86 | 7244.3596 | 19.1021967526266 | 1+10.2164743493686i | 10.2653 | 1.4732 | 1+0.171146378300623i | 1.0145 | 0.1695 | 1-0.0948284454236608i | 1.0045 | -0.094546 | 0.999947519253975+0.0705523633952036i | 1.0024 | 0.070439 | 0.192794758438249-1.88192442893289i | 5.5374 | -84.1507 | 69.5520360182888 | 1+8.14982753812491i | 8.2109 | 1.4487 | 1+0.171146378300623i | 1.0145 | 0.1695 | 1-0.0207758714606747i | 1.0002 | -0.020773 | 2.29954969485942-8.28235852063166i | 18.6856 | -74.483 | -0.0000166666666666667 | 0.000154760022931414i | 0.00015476 | 1.5708 | 1+0.157276881435835i | 1.0123 | 0.156 | 1+5.3474139688184i | 5.4401 | 1.3859 | -0.545452318615418+0.193480656838789i | -4.7502 | 160.4696 | 0.258955626623856+1.06380209971815i | 0.78722 | 76.3189 | 0.348181453913707+4.96255004407754i | 13.9354 | 85.9866 | 0.78722 | 76.3189
[5 empty] | 87 | 7413.1024 | 19.1021967526266 | 1+10.454446607525i | 10.5022 | 1.4754 | 1+0.175132889569258i | 1.0152 | 0.17337 | 1-0.09703728367091i | 1.0047 | -0.096734 | 0.999945045912614+0.072195739051157i | 1.0025 | 0.072075 | 0.184612426712131-1.84129200075615i | 5.3459 | -84.2745 | 69.5520360182888 | 1+8.33966140805993i | 8.3994 | 1.4515 | 1+0.175132889569258i | 1.0152 | 0.17337 | 1-0.0212598036742341i | 1.0002 | -0.021257 | 2.25462390929379-8.10061359361075i | 18.4944 | -74.4467 | -0.0000166666666666667 | 0.000158364846950925i | 0.00015836 | 1.5708 | 1+0.160940330621061i | 1.0129 | 0.15957 | 1+5.47197124111608i | 5.5626 | 1.39 | -0.544832499675313+0.192927733813175i | -4.7617 | 160.5007 | 0.254653443077515+1.03881258052345i | 0.58418 | 76.2262 | 0.33444064278326+4.84845703453182i | 13.7327 | 86.0541 | 0.58418 | 76.2262
[5 empty] | 88 | 7585.7758 | 19.1021967526266 | 1+10.6979619516536i | 10.7446 | 1.4776 | 1+0.179212258614101i | 1.0159 | 0.17733 | 1-0.0992975723704019i | 1.0049 | -0.098973 | 0.999942456006266+0.073877393843579i | 1.0027 | 0.073748 | 0.17678243608983-1.80156618036467i | 5.1546 | -84.3957 | 69.5520360182888 | 1+8.53391707686197i | 8.5923 | 1.4541 | 1+0.179212258614101i | 1.0159 | 0.17733 | 1-0.0217550081171084i | 1.0002 | -0.021752 | 2.21166405042108-7.92268525026254i | 18.3033 | -74.4026 | -0.0000166666666666667 | 0.000162053638108496i | 0.00016205 | 1.5708 | 1+0.16468911249988i | 1.0135 | 0.16322 | 1+5.59942982499591i | 5.688 | 1.3941 | -0.544184977569238+0.19246794697471i | -4.7732 | 160.5223 | 0.250541398055679+1.01441020398664i | 0.38143 | 76.1266 | 0.321308612975762+4.73708073438457i | 13.5302 | 86.1197 | 0.38143 | 76.1266
[5 empty] | 89 | 7762.4712 | 19.1021967526266 | 1+10.9471494968133i | 10.9927 | 1.4797 | 1+0.183386648370616i | 1.0167 | 0.18137 | 1-0.101610509957123i | 1.0051 | -0.10126 | 0.999939744041393+0.0755982194080997i | 1.0028 | 0.075459 | 0.1692890492195-1.76273038057713i | 4.9636 | -84.5143 | 69.5520360182888 | 1+8.73269754145792i | 8.7898 | 1.4568 | 1+0.183386648370616i | 1.0167 | 0.18137 | 1-0.0222617473532479i | 1.0002 | -0.022258 | 2.17058647217636-7.7485102300931i | 18.1125 | -74.3509 | -0.0000166666666666667 | 0.000165828352250025i | 0.00016583 | 1.5708 | 1+0.168525214726064i | 1.0141 | 0.16696 | 1+5.72985730068617i | 5.8165 | 1.398 | -0.543508586284144+0.192100432624622i | -4.7846 | 160.5343 | 0.246611216894754+0.990579596741264i | 0.17895 | 76.02 | 0.308759782497133+4.62835244132036i | 13.3278 | 86.1834 | 0.17895 | 76.02
[5 empty] | 90 | 7943.2823 | 19.1021967526266 | 1+11.2021413655388i | 11.2467 | 1.4818 | 1+0.187658272155506i | 1.0175 | 0.1855 | 1-0.103977322781198i | 1.0054 | -0.10361 | 0.999936904265552+0.0773591281492112i | 1.0029 | 0.07721 | 0.162117168649413-1.72476818911902i | 4.7728 | -84.6303 | 69.5520360182888 | 1+8.93610819788124i | 8.9919 | 1.4594 | 1+0.187658272155506i | 1.0175 | 0.1855 | 1-0.0227802900625032i | 1.0003 | -0.022776 | 2.13131088018047-7.57802527945887i | 17.9217 | -74.2914 | -0.0000166666666666667 | 0.000169690990778915i | 0.00016969 | 1.5708 | 1+0.17245067125179i | 1.0148 | 0.17077 | 1+5.86332282256086i | 5.948 | 1.4019 | -0.542802117482449+0.191824335728037i | -4.7961 | 160.5368 | 0.242854969739445+0.967305843406457i | -0.023257 | 75.9064 | 0.296769606587129+4.52220546184636i | 13.1257 | 86.2453 | -0.023257 | 75.9064
[5 empty] | 91 | 8128.3052 | 19.1021967526266 | 1+11.4630727578943i | 11.5066 | 1.4838 | 1+0.192029394840244i | 1.0183 | 0.18972 | 1-0.106399265758114i | 1.0056 | -0.106 | 0.999933930655199+0.0791610537240369i | 1.0031 | 0.079002 | 0.155252311286415-1.68766337837117i | 4.5823 | -84.744 | 69.5520360182888 | 1+9.1442568971545i | 9.1988 | 1.4619 | 1+0.192029394840244i | 1.0183 | 0.18972 | 1-0.0233109111830825i | 1.0003 | -0.023307 | 2.09376021565967-7.41116724075965i | 17.7312 | -74.2243 | -0.0000166666666666667 | 0.000173643601717242i | 0.00017364 | 1.5708 | 1+0.176467563406069i | 1.0155 | 0.17467 | 1+5.99989715580636i | 6.0827 | 1.4056 | -0.542064319607619+0.191638807046594i | -4.8075 | 160.5297 | 0.239265058042295+0.944574468649619i | -0.22519 | 75.7857 | 0.285314542118916+4.41857503783129i | 12.9237 | 86.3054 | -0.22519 | 75.7857
[5 empty] | 92 | 8317.6377 | 19.1021967526266 | 1+11.7300820231576i | 11.7726 | 1.4858 | 1+0.196502334051936i | 1.0191 | 0.19403 | 1-0.108877623034096i | 1.0059 | -0.10845 | 0.999930816902908+0.0810049515373671i | 1.0032 | 0.080834 | 0.148680583619252-1.65139991404861i | 4.3921 | -84.8554 | 69.5520360182888 | 1+9.35725400247314i | 9.4105 | 1.4643 | 1+0.196502334051936i | 1.0191 | 0.19403 | 1-0.0238538920573273i | 1.0003 | -0.023849 | 2.05786054172731-7.24787313449889i | 17.5409 | -74.1494 | -0.0000166666666666667 | 0.000177688280791644i | 0.00017769 | 1.5708 | 1+0.18057802099829i | 1.0162 | 0.17865 | 1+6.13965271394186i | 6.2206 | 1.4093 | -0.541293897037473+0.191543000153i | -4.819 | 160.5131 | 0.235834201468206+0.922371420093651i | -0.42686 | 75.6577 | 0.274372012719025+4.31739827626504i | 12.7219 | 86.3637 | -0.42686 | 75.6577
[5 empty] | 93 | 8511.3804 | 19.1021967526266 | 1+12.0033107331756i | 12.0449 | 1.4877 | 1+0.201079461402158i | 1.02 | 0.19843 | 1-0.111413708666976i | 1.0062 | -0.11096 | 0.999927556403992+0.08289179924823i | 1.0034 | 0.082709 | 0.142388657700043-1.61596196288002i | 4.2022 | -84.9645 | 69.5520360182888 | 1+9.57521244772181i | 9.6273 | 1.4667 | 1+0.201079461402158i | 1.02 | 0.19843 | 1-0.0244095205808846i | 1.0003 | -0.024405 | 2.02354093214816-7.08808023462948i | 17.3508 | -74.0667 | -0.0000166666666666667 | 0.000181827172544504i | 0.00018183 | 1.5708 | 1+0.184784223447477i | 1.0169 | 0.18272 | 1+6.28266359721423i | 6.3617 | 1.413 | -0.540489509293991+0.191536068322677i | -4.8305 | 160.4869 | 0.232555425199708+0.900683052024386i | -0.62827 | 75.5225 | 0.263920374643544+4.21861408208499i | 12.5204 | 86.4202 | -0.62827 | 75.5225
[5 empty] | 94 | 8709.6359 | 19.1021967526266 | 1+12.282903757427i | 12.3235 | 1.4896 | 1+0.205763203744416i | 1.0209 | 0.20293 | 1-0.114008867322926i | 1.0065 | -0.11352 | 0.999924142242497+0.0848225972882568i | 1.0035 | 0.084626 | 0.136363747875287-1.58133389935417i | 4.0126 | -85.0714 | 69.5520360182888 | 1+9.79824779735318i | 9.8491 | 1.4691 | 1+0.205763203744416i | 1.0209 | 0.20293 | 1-0.0249780913553521i | 1.0003 | -0.024973 | 1.99073336268461-6.93172613758733i | 17.161 | -73.9764 | -0.0000166666666666667 | 0.000186062471471015i | 0.00018606 | 1.5708 | 1+0.189088400937845i | 1.0177 | 0.18688 | 1+6.42900563188672i | 6.5063 | 1.4165 | -0.539649770319104+0.191617161297924i | -4.8421 | 160.4512 | 0.229422047637672+0.879496109856099i | -0.82942 | 75.3798 | 0.25393888343978+4.12216309392263i | 12.319 | 86.4748 | -0.82942 | 75.3798
[5 empty] | 95 | 8912.5094 | 19.1021967526266 | 1+12.569009339834i | 12.6087 | 1.4914 | 1+0.210556044460898i | 1.0219 | 0.20752 | 1-0.116664474989416i | 1.0068 | -0.11614 | 0.999920567176528+0.0867983693921257i | 1.0037 | 0.086588 | 0.130593588255971-1.54750031159604i | 3.8234 | -85.1762 | 69.5520360182888 | 1+10.0264783076618i | 10.0762 | 1.4714 | 1+0.210556044460898i | 1.0219 | 0.20752 | 1-0.0255599058444803i | 1.0003 | -0.025554 | 1.95937260510264-6.778748825395i | 16.9715 | -73.8783 | -0.0000166666666666667 | 0.000190396423182727i | 0.0001904 | 1.5708 | 1+0.19349283560127i | 1.0185 | 0.19113 | 1+6.57875641044318i | 6.6543 | 1.4199 | -0.538773247826831+0.191785421920319i | -4.8537 | 160.406 | 0.226427668491242+0.858797715315391i | -1.0303 | 75.2297 | 0.244407661416179+4.0279876226291i | 12.1177 | 86.5277 | -1.0303 | 75.2297
[5 empty] | 96 | 9120.1084 | 19.1021967526266 | 1+12.8617791773634i | 12.9006 | 1.4932 | 1+0.215460524779192i | 1.0229 | 0.21222 | 1-0.119381939704783i | 1.0071 | -0.11882 | 0.99991682362289+0.0888201631403584i | 1.0039 | 0.088595 | 0.125066410914836-1.51444600643095i | 3.6346 | -85.2791 | 69.5520360182888 | 1+10.2600249894854i | 10.3086 | 1.4736 | 1+0.215460524779192i | 1.0229 | 0.21222 | 1-0.0261552725340125i | 1.0003 | -0.026149 | 1.9293961238979-6.62908672320076i | 16.7822 | -73.7724 | -0.0000166666666666667 | 0.000194831325598206i | 0.00019483 | 1.5708 | 1+0.197999862727311i | 1.0194 | 0.19547 | 1+6.73199533272859i | 6.8059 | 1.4233 | -0.537858462742799+0.192039982627382i | -4.8655 | 160.3511 | 0.223566157249695+0.838575352305276i | -1.231 | 75.072 | 0.235307665937243+3.93603159244415i | 11.9167 | 86.5788 | -1.231 | 75.072
[5 empty] | 97 | 9332.543 | 19.1021967526266 | 1+13.1613685004585i | 13.1993 | 1.495 | 1+0.220479245119681i | 1.024 | 0.21701 | 1-0.122162702304788i | 1.0074 | -0.12156 | 0.999912903641004+0.090889050514762i | 1.004 | 0.090648 | 0.11977092479769-1.48215601369232i | 3.4461 | -85.38 | 69.5520360182888 | 1+10.4990116723658i | 10.5465 | 1.4758 | 1+0.220479245119681i | 1.024 | 0.21701 | 1-0.0267645070952483i | 1.0004 | -0.026758 | 1.90074397578546-6.48267875160186i | 16.5933 | -73.6587 | -0.0000166666666666667 | 0.000199369530161414i | 0.00019937 | 1.5708 | 1+0.202611872001409i | 1.0203 | 0.19991 | 1+6.8888036480479i | 6.961 | 1.4266 | -0.536903888743281+0.192379961810054i | -4.8775 | 160.2867 | 0.220831642028412+0.818816853414181i | -1.4313 | 74.9067 | 0.226620658555436+3.84624048468077i | 11.7158 | 86.628 | -1.4313 | 74.9067
[5 empty] | 98 | 9549.9259 | 19.1021967526266 | 1+13.4679361553439i | 13.505 | 1.4967 | 1+0.22561486647432i | 1.0251 | 0.2219 | 1-0.125008237186569i | 1.0078 | -0.12436 | 0.999908798916064+0.0930061284668076i | 1.0042 | 0.092748 | 0.114696295334478-1.45061558982487i | 3.2581 | -85.4792 | 69.5520360182888 | 1+10.7435650702057i | 10.79 | 1.478 | 1+0.22561486647432i | 1.0251 | 0.2219 | 1-0.0273879325524161i | 1.0004 | -0.027381 | 1.87335871198171-6.33946437408099i | 16.4046 | -73.5372 | -0.0000166666666666667 | 0.000204013443088481i | 0.00020401 | 1.5708 | 1+0.207331308771927i | 1.0213 | 0.20443 | 1+7.04926449824552i | 7.1198 | 1.4299 | -0.535907951906514+0.192804460027972i | -4.8896 | 160.2127 | 0.218218498780377+0.799510387035879i | -1.6315 | 74.7335 | 0.218329174986907+3.75856128380038i | 11.5151 | 86.6755 | -1.6315 | 74.7335
[5 empty] | 99 | 9772.3722 | 19.1021967526266 | 1+13.781644688248i | 13.8179 | 1.4984 | 1+0.23087011181753i | 1.0263 | 0.22689 | 1-0.127920053090387i | 1.0081 | -0.12723 | 0.999904500741398+0.0951725194992478i | 1.0044 | 0.094896 | 0.109832124734992-1.41981022083168i | 3.0705 | -85.5766 | 69.5520360182888 | 1+10.9938148484538i | 11.0392 | 1.4801 | 1+0.23087011181753i | 1.0263 | 0.22689 | 1-0.0280258794539454i | 1.0004 | -0.028019 | 1.84718528329431-6.1993836398721i | 16.2164 | -73.4079 | -0.0000166666666666667 | 0.000208765526643511i | 0.00020877 | 1.5708 | 1+0.21216067534671i | 1.0223 | 0.20906 | 1+7.21346296178815i | 7.2824 | 1.433 | -0.534869030490196+0.193312556080242i | -4.9019 | 160.1291 | 0.215721340864141+0.780644445068557i | -1.8313 | 74.5525 | 0.210416495934325+3.6729424257626i | 11.3145 | 86.7212 | -1.8313 | 74.5525
[5 empty] | 100 | 10000 | 19.1021967526266 | 1+14.1026604315874i | 14.1381 | 1.5 | 1+0.236247767549952i | 1.0275 | 0.23199 | 1-0.130899693899575i | 1.0085 | -0.13016 | 0.9999+0.0973893722612836i | 1.0046 | 0.097093 | 0.105168432953403-1.38972562461077i | 2.8834 | -85.6724 | 69.5520360182888 | 1+11.2498936928549i | 11.2943 | 1.4821 | 1+0.236247767549952i | 1.0275 | 0.23199 | 1-0.0286786860477275i | 1.0004 | -0.028671 | 1.82217094802399-6.06237722255271i | 16.0285 | -73.2708 | -0.0000166666666666667 | 0.000213628300444106i | 0.00021363 | 1.5708 | 1+0.217102532319841i | 1.0233 | 0.21378 | 1+7.38148609887458i | 7.4489 | 1.4361 | -0.533785454849888+0.193903302930024i | -4.9144 | 160.0359 | 0.213335008958637+0.762207831163044i | -2.031 | 74.3636 | 0.202866618755478+3.58933374853688i | 11.1141 | 86.7651 | -2.031 | 74.3636
[5 empty] | 1 | 10232.9299 | 19.1021967526266 | 1+14.4311535921585i | 14.4658 | 1.5016 | 1+0.241750684975839i | 1.0288 | 0.2372 | 1-0.133948739459131i | 1.0089 | -0.13316 | 0.999895287145195+0.0996578621575931i | 1.0048 | 0.09934 | 0.100695639305193-1.36034775272371i | 2.6967 | -85.7666 | 69.5520360182888 | 1+11.5119373798019i | 11.5553 | 1.4841 | 1+0.241750684975839i | 1.0288 | 0.2372 | 1-0.0293466984604593i | 1.0004 | -0.029338 | 1.79826518267136-5.92838645464493i | 15.841 | -73.1258 | -0.0000166666666666667 | 0.000218604342797301i | 0.0002186 | 1.5708 | 1+0.222159499929299i | 1.0244 | 0.21861 | 1+7.55342299759616i | 7.6193 | 1.4392 | -0.532655507513994+0.194575723482182i | -4.9271 | 159.9331 | 0.211054561315023+0.744189649491878i | -2.2304 | 74.1665 | 0.195664229973947+3.50768644466908i | 10.9139 | 86.8073 | -2.2304 | 74.1665
[5 empty] | 2 | 10471.2855 | 19.1021967526266 | 1+14.767298341383i | 14.8011 | 1.5032 | 1+0.247381781814848i | 1.0301 | 0.24251 | 1-0.137068806413369i | 1.0094 | -0.13622 | 0.999890352180386+0.101979191971546i | 1.0051 | 0.10164 | 0.0964045447196957-1.33166279163617i | 2.5106 | -85.8593 | 69.5520360182888 | 1+11.7800848483261i | 11.8225 | 1.4861 | 1+0.247381781814848i | 1.0301 | 0.24251 | 1-0.0300302708811644i | 1.0005 | -0.030021 | 1.77541959543309-5.79735335849347i | 15.6539 | -72.973 | -0.0000166666666666667 | 0.000223696292066618i | 0.0002237 | 1.5708 | 1+0.227334259446248i | 1.0255 | 0.22354 | 1+7.72936482117244i | 7.7938 | 1.4421 | -0.531477423431974+0.195328806214104i | -4.9401 | 159.8206 | 0.208875264335278+0.726579294012734i | -2.4295 | 73.9612 | 0.18879467862444+3.42795301580188i | 10.7139 | 86.8476 | -2.4295 | 73.9612
[5 empty] | 3 | 10715.1931 | 19.1021967526266 | 1+15.1112729076564i | 15.1443 | 1.5047 | 1+0.25314404374906i | 1.0315 | 0.24794 | 1-0.140261549063088i | 1.0098 | -0.13935 | 0.99988518463785+0.104354592502937i | 1.0053 | 0.10399 | 0.0922863146111122-1.30365716346712i | 2.325 | -85.9508 | 69.5520360182888 | 1+12.0544782737648i | 12.0959 | 1.488 | 1+0.25314404374906i | 1.0315 | 0.24794 | 1-0.0307297657489884i | 1.0005 | -0.03072 | 1.75358784246358-5.66922067367262i | 15.4673 | -72.8123 | -0.0000166666666666667 | 0.000228906848070959i | 0.00022891 | 1.5708 | 1+0.232629554596681i | 1.0267 | 0.22856 | 1+7.90940485628714i | 7.9724 | 1.445 | -0.530249390413403+0.196161500660959i | -4.9533 | 159.6985 | 0.206792583467078+0.709366438201092i | -2.6284 | 73.7477 | 0.182243950423086+3.35008722905244i | 10.514 | 86.8862 | -2.6284 | 73.7477
[5 empty] | 4 | 10964.782 | 19.1021967526266 | 1+15.4632596708469i | 15.4956 | 1.5062 | 1+0.259040526006026i | 1.033 | 0.25347 | 1-0.143528660242701i | 1.0102 | -0.14256 | 0.999879773556538+0.106785323220569i | 1.0056 | 0.10639 | 0.088332462350726-1.27631752628162i | 2.1399 | -86.0409 | 69.5520360182888 | 1+12.3352631431441i | 12.3757 | 1.4899 | 1+0.259040526006026i | 1.033 | 0.25347 | 1-0.0314455539453689i | 1.0005 | -0.031435 | 1.73272554687135-5.54393188116206i | 15.2811 | -72.6437 | -0.0000166666666666667 | 0.000234238773516088i | 0.00023424 | 1.5708 | 1+0.238048193016176i | 1.0279 | 0.2337 | 1+8.09363856254999i | 8.1552 | 1.4479 | -0.528969549776379+0.197072712757829i | -4.9669 | 159.5666 | 0.204802174404378+0.692541025228927i | -2.827 | 73.5257 | 0.175998642750653+3.27404407515594i | 10.3142 | 86.923 | -2.827 | 73.5257
[5 empty] | 5 | 11220.1845 | 19.1021967526266 | 1+15.8234452589952i | 15.855 | 1.5077 | 1+0.265074354978687i | 1.0345 | 0.25912 | 1-0.146871872217801i | 1.0107 | -0.14583 | 0.999874107458821+0.109272672930044i | 1.0058 | 0.10885 | 0.0845348333229246-1.24963077395903i | 1.9555 | -86.13 | 69.5520360182888 | 1+12.6225883323185i | 12.6621 | 1.4917 | 1+0.265074354978687i | 1.0345 | 0.25912 | 1-0.0321780149906824i | 1.0005 | -0.032167 | 1.71279022041261-5.42143122451613i | 15.0955 | -72.4671 | -0.0000166666666666667 | 0.000239694895459451i | 0.00023969 | 1.5708 | 1+0.24359304773855i | 1.0292 | 0.23894 | 1+8.28216362311069i | 8.3423 | 1.4506 | -0.527635997224756+0.198061300042545i | -4.9808 | 159.4251 | 0.202899874582927+0.676093258567435i | -3.0253 | 73.2952 | 0.170045940434694+3.19977972828808i | 10.1146 | 86.958 | -3.0253 | 73.2952
[5 empty] | 6 | 11481.5362 | 19.1021967526266 | 1+16.1920206472679i | 16.2229 | 1.5091 | 1+0.271248729883031i | 1.0361 | 0.26488 | 1-0.15029295760363i | 1.0112 | -0.14918 | 0.999868174326144+0.111817960457101i | 1.0061 | 0.11137 | 0.0808855895476954-1.22358403566649i | 1.7716 | -86.2179 | 69.5520360182888 | 1+12.9166061849063i | 12.9553 | 1.4935 | 1+0.271248729883031i | 1.0361 | 0.26488 | 1-0.0329275372454704i | 1.0005 | -0.032916 | 1.69374118784035-5.30166372824003i | 14.9103 | -72.2827 | -0.0000166666666666667 | 0.000245278106809124i | 0.00024528 | 1.5708 | 1+0.249267058719169i | 1.0306 | 0.24429 | 1+8.47507999645175i | 8.5339 | 1.4533 | -0.526246783974431+0.199126066724559i | -4.9951 | 159.2739 | 0.20108169495988+0.660013592993276i | -3.2235 | 73.056 | 0.164373592314681+3.12725150748424i | 9.9152 | 86.9912 | -3.2235 | 73.056
[5 empty] | 7 | 11748.9755 | 19.1021967526266 | 1+16.5691812592145i | 16.5993 | 1.5105 | 1+0.277566924454362i | 1.0378 | 0.27075 | 1-0.153793730304944i | 1.0118 | -0.1526 | 0.99986196157354+0.114422535346878i | 1.0064 | 0.11394 | 0.0773771948523254-1.19816467496536i | 1.5884 | -86.305 | 69.5520360182888 | 1+13.2174725930649i | 13.2552 | 1.4953 | 1+0.277566924454362i | 1.0378 | 0.27075 | 1-0.0336945181163534i | 1.0006 | -0.033682 | 1.67553951386141-5.18457521357251i | 14.7257 | -72.0903 | -0.0000166666666666667 | 0.000250991367857668i | 0.00025099 | 1.5708 | 1+0.255073234393761i | 1.032 | 0.24975 | 1+8.67248996938788i | 8.73 | 1.456 | -0.524799918149893+0.2002657586269i | -5.0097 | 159.1129 | 0.199343812066722+0.644292725979437i | -3.4213 | 72.808 | 0.158969888572941+3.05641783957762i | 9.716 | 87.0226 | -3.4213 | 72.808
[5 empty] | 8 | 12022.6443 | 19.1021967526266 | 1+16.9551270703838i | 16.9846 | 1.5119 | 1+0.28403228868307i | 1.0396 | 0.27674 | 1-0.157376046477765i | 1.0123 | -0.1561 | 0.999855456022925+0.117087778579457i | 1.0067 | 0.11657 | 0.0740024005752269-1.17336028857613i | 1.4059 | -86.3912 | 69.5520360182888 | 1+13.5253470801462i | 13.5623 | 1.497 | 1+0.28403228868307i | 1.0396 | 0.27674 | 1-0.0344793642667414i | 1.0006 | -0.034466 | 1.65814793265152-5.07011231186489i | 14.5417 | -71.89 | -0.0000166666666666667 | 0.000256837707851712i | 0.00025684 | 1.5708 | 1+0.261014653273522i | 1.0335 | 0.25532 | 1+8.87449821129974i | 8.9307 | 1.4586 | -0.523293366472794+0.201479058010105i | -5.0248 | 158.9422 | 0.197682560324705+0.628921589452875i | -3.6189 | 72.551 | 0.153823638812856+2.98723822358297i | 9.5169 | 87.0522 | -3.6189 | 72.551
[5 empty] | 9 | 12302.6877 | 19.1021967526266 | 1+17.3500627143535i | 17.3789 | 1.5132 | 1+0.290648250590849i | 1.0414 | 0.28286 | 1-0.161041805513547i | 1.0129 | -0.15967 | 0.999848643875156+0.119815103302079i | 1.007 | 0.11926 | 0.0707542317850574-1.14915870482538i | 1.224 | -86.4767 | 69.5520360182888 | 1+13.8403928852786i | 13.8765 | 1.4987 | 1+0.290648250590849i | 1.0414 | 0.28286 | 1-0.0352824918324519i | 1.0006 | -0.035268 | 1.64153077987403-4.95822247573259i | 14.3582 | -71.6817 | -0.0000166666666666667 | 0.000262820226598108i | 0.00026282 | 1.5708 | 1+0.267094465577386i | 1.0351 | 0.261 | 1+9.08121182963111i | 9.1361 | 1.4611 | -0.521725056265049+0.20276457828902i | -5.0403 | 158.7618 | 0.196094424612025+0.613891341902553i | -3.8162 | 72.285 | 0.148924150864472+2.91967319645582i | 9.318 | 87.08 | -3.8162 | 72.285
[5 empty] | 10 | 12589.2541 | 19.1021967526266 | 1+17.7541975912295i | 17.7823 | 1.5145 | 1+0.297418318048276i | 1.0433 | 0.28909 | 1-0.164792951046252i | 1.0135 | -0.16333 | 0.999841510680754+0.122605955578412i | 1.0073 | 0.12202 | 0.0676259739986239-1.12554798179642i | 1.0429 | -86.5616 | 69.5520360182888 | 1+14.1627770499179i | 14.198 | 1.5003 | 1+0.297418318048276i | 1.0433 | 0.28909 | 1-0.0361043266423509i | 1.0007 | -0.036089 | 1.62565392714619-4.84885398814732i | 14.1754 | -71.4655 | -0.0000166666666666667 | 0.000268942096107484i | 0.00026894 | 1.5708 | 1+0.273315894902312i | 1.0367 | 0.2668 | 1+9.29274042667859i | 9.3464 | 1.4636 | -0.520092877789478+0.204120858655659i | -5.0562 | 158.5715 | 0.194576033072169+0.599193360822664i | -4.0133 | 72.0098 | 0.144261210297319+2.85368430016255i | 9.1192 | 87.106 | -4.0133 | 72.0098
[5 empty] | 11 | 12882.4955 | 19.1021967526266 | 1+18.167745978673i | 18.1952 | 1.5158 | 1+0.30434608063473i | 1.0453 | 0.29544 | 1-0.168631471982896i | 1.0141 | -0.16706 | 0.999834041309256+0.125461815155274i | 1.0077 | 0.12483 | 0.0646111603813895-1.10251640520378i | 0.86259 | -86.6461 | 69.5520360182888 | 1+14.4926705064157i | 14.5271 | 1.5019 | 1+0.30434608063473i | 1.0453 | 0.29544 | 1-0.0369453044441331i | 1.0007 | -0.036929 | 1.61048471889429-4.74195596962559i | 13.9932 | -71.2413 | -0.0000166666666666667 | 0.000275206562276086i | 0.00027521 | 1.5708 | 1+0.279682239932479i | 1.0384 | 0.27271 | 1+9.50919615770429i | 9.5616 | 1.466 | -0.518394686951354+0.205546358623635i | -5.0726 | 158.3714 | 0.193124150152983+0.584819235477188i | -4.2101 | 71.7253 | 0.139825060619004+2.78923404999889i | 8.9206 | 87.1301 | -4.2101 | 71.7253
[5 empty] | 12 | 13182.5674 | 19.1021967526266 | 1+18.5909271455129i | 18.6178 | 1.5171 | 1+0.311435211541633i | 1.0474 | 0.30191 | 1-0.172559403558086i | 1.0148 | -0.17088 | 0.999826219917125+0.128384196247216i | 1.008 | 0.12771 | 0.0617035594148875-1.08005248600965i | 0.68305 | -86.7302 | 69.5520360182888 | 1+14.8302481686492i | 14.8639 | 1.5035 | 1+0.311435211541633i | 1.0474 | 0.30191 | 1-0.0378058711353604i | 1.0007 | -0.037788 | 1.59599191153759-4.63747838366161i | 13.8118 | -71.0091 | -0.0000166666666666667 | 0.000281616946606796i | 0.00028162 | 1.5708 | 1+0.28619687618829i | 1.0401 | 0.27875 | 1+9.73069379040187i | 9.7819 | 1.4684 | -0.516628308384424+0.207039452512297i | -5.0896 | 158.1615 | 0.191735669866172+0.570760759972876i | -4.4066 | 71.4313 | 0.135606384138023+2.72628590409923i | 8.7222 | 87.1524 | -4.4066 | 71.4313
[5 empty] | 13 | 13489.6288 | 19.1021967526266 | 1+19.0239654680054i | 19.0502 | 1.5183 | 1+0.318689469520027i | 1.0496 | 0.30851 | 1-0.176578828413136i | 1.0155 | -0.17478 | 0.999818029914139+0.131374648339373i | 1.0084 | 0.13065 | 0.058897163015749-1.05814495779906i | 0.50434 | -86.8142 | 69.5520360182888 | 1+15.1756890247632i | 15.2086 | 1.505 | 1+0.318689469520027i | 1.0496 | 0.30851 | 1-0.0386864829998835i | 1.0007 | -0.038667 | 1.58214561493982-4.53537204054192i | 13.631 | -70.7689 | -0.0000166666666666667 | 0.000288176647970237i | 0.00028818 | 1.5708 | 1+0.29286325781612i | 1.042 | 0.2849 | 1+9.95735076574808i | 10.0074 | 1.4707 | -0.514791538945018+0.208598423891459i | -5.1071 | 157.9417 | 0.190407609257205+0.557009926629053i | -4.6028 | 71.1276 | 0.131596283468453+2.66480423408201i | 8.5239 | 87.1729 | -4.6028 | 71.1276
[5 empty] | 14 | 13803.8426 | 19.1021967526266 | 1+19.467090548801i | 19.4928 | 1.5195 | 1+0.326112700873514i | 1.0518 | 0.31524 | 1-0.180691877700307i | 1.0162 | -0.17876 | 0.999809453928204+0.134434757009028i | 1.0088 | 0.13366 | 0.0561861750916202-1.0367827739291i | 0.32649 | -86.898 | 69.5520360182888 | 1+15.5291762320721i | 15.5613 | 1.5065 | 1+0.326112700873514i | 1.0518 | 0.31524 | 1-0.0395876069497692i | 1.0008 | -0.039567 | 1.56891723606568-4.43558859967145i | 13.451 | -70.5207 | -0.0000166666666666667 | 0.000294889144406901i | 0.00029489 | 1.5708 | 1+0.299684919419747i | 1.0439 | 0.29117 | 1+10.1892872602714i | 10.2382 | 1.473 | -0.512882151637609+0.210221460010569i | -5.1252 | 157.7121 | 0.189137102075906+0.543558919633735i | -4.7987 | 70.8141 | 0.127786263654471+2.60475429678022i | 8.3258 | 87.1914 | -4.7987 | 70.8141
[5 empty] | 15 | 14125.3754 | 19.1021967526266 | 1+19.920537338683i | 19.9456 | 1.5206 | 1+0.333708841497617i | 1.0542 | 0.32209 | 1-0.184900732212776i | 1.017 | -0.18284 | 0.999800473768503+0.137566144766305i | 1.0092 | 0.13674 | 0.053565000519759-1.01595510446593i | 0.14955 | -86.9819 | 69.5520360182888 | 1+15.8908972141723i | 15.9223 | 1.508 | 1+0.333708841497617i | 1.0542 | 0.32209 | 1-0.0405097207728638i | 1.0008 | -0.040488 | 1.55627942478004-4.33808057053218i | 13.2717 | -70.2646 | -0.0000166666666666667 | 0.00030175799497125i | 0.00030176 | 1.5708 | 1+0.30666547793445i | 1.046 | 0.29756 | 1+10.4266262497713i | 10.4745 | 1.4752 | -0.510897899994728+0.211906646239259i | -5.1439 | 157.4726 | 0.18792139263827+0.530400108976514i | -4.9944 | 70.4907 | 0.12416821489204+2.54610220700912i | 8.1278 | 87.208 | -4.9944 | 70.4907
[5 empty] | 16 | 14454.3977 | 19.1021967526266 | 1+20.3845462611414i | 20.4091 | 1.5218 | 1+0.34148191896664i | 1.0567 | 0.32907 | 1-0.189207623540914i | 1.0177 | -0.187 | 0.999791070386915+0.14077047191444i | 1.0097 | 0.13988 | 0.051028234534762-0.995651332922087i | -0.026462 | -87.0661 | 69.5520360182888 | 1+16.2610437603162i | 16.2918 | 1.5094 | 1+0.34148191896664i | 1.0567 | 0.32907 | 1-0.0414533133861216i | 1.0009 | -0.04143 | 1.54420602172667-4.24280131238794i | 13.0933 | -70.0006 | -0.0000166666666666667 | 0.000308786841618771i | 0.00030879 | 1.5708 | 1+0.313808634544751i | 1.0481 | 0.30408 | 1+10.6694935745215i | 10.7163 | 1.4773 | -0.508836522933331+0.213651960549489i | -5.1632 | 157.2233 | 0.186757829870421+0.517526044649742i | -5.1897 | 70.1572 | 0.120734395825518+2.48881491132668i | 7.9301 | 87.2227 | -5.1897 | 70.1572
[5 empty] | 17 | 14791.0839 | 19.1021967526266 | 1+20.8593633398488i | 20.8833 | 1.5229 | 1+0.349436054669147i | 1.0593 | 0.33617 | 1-0.193614835255512i | 1.0186 | -0.19125 | 0.999781223837605+0.144049437430101i | 1.0101 | 0.1431 | 0.0485706525123986-0.975861052805472i | -0.20149 | -87.1506 | 69.5520360182888 | 1+16.6398121271023i | 16.6698 | 1.5108 | 1+0.349436054669147i | 1.0593 | 0.33617 | 1-0.0424188850948362i | 1.0009 | -0.042393 | 1.53267200822344-4.14970503284106i | 12.9157 | -69.7286 | -0.0000166666666666667 | 0.000315979411136995i | 0.00031598 | 1.5708 | 1+0.321118176646836i | 1.0503 | 0.31072 | 1+10.9180180059924i | 10.9637 | 1.4795 | -0.506695750108658+0.215455268072882i | -5.1833 | 156.964 | 0.185643861526051+0.504929451110627i | -5.3848 | 69.8134 | 0.117477417396839+2.43286016274466i | 7.7325 | 87.2355 | -5.3848 | 69.8134
[5 empty] | 18 | 15135.6125 | 19.1021967526266 | 1+21.3452403291054i | 21.3687 | 1.524 | 1+0.357575465993173i | 1.062 | 0.34341 | 1-0.198124704118558i | 1.0194 | -0.19559 | 0.999770913234723+0.147404779864207i | 1.0106 | 0.14638 | 0.0461872001373301-0.956574063990028i | -0.37551 | -87.2357 | 69.5520360182888 | 1+17.0274031425321i | 17.0567 | 1.5121 | 1+0.357575465993173i | 1.062 | 0.34341 | 1-0.0434069478579084i | 1.0009 | -0.04338 | 1.52165345811177-4.05874678534094i | 12.739 | -69.4486 | -0.0000166666666666667 | 0.000323339517121487i | 0.00032334 | 1.5708 | 1+0.32859797985668i | 1.0526 | 0.31748 | 1+11.1723313151271i | 11.217 | 1.4815 | -0.504473307785084+0.217314315770402i | -5.204 | 156.6948 | 0.184577028569095+0.492603221997665i | -5.5795 | 69.4592 | 0.114390227225429+2.37820649635225i | 7.535 | 87.2462 | -5.5795 | 69.4592
[5 empty] | 19 | 15488.1662 | 19.1021967526266 | 1+21.8424348473221i | 21.8653 | 1.525 | 1+0.36590446856234i | 1.0648 | 0.35077 | 1-0.202739621322219i | 1.0203 | -0.20003 | 0.999760116708098+0.150838278263731i | 1.0111 | 0.14975 | 0.0438729839430828-0.937780368917245i | -0.54848 | -87.3214 | 69.5520360182888 | 1+17.4240223124924i | 17.4527 | 1.5135 | 1+0.36590446856234i | 1.0648 | 0.35077 | 1-0.0444180255592939i | 1.001 | -0.044389 | 1.51112749149764-3.96988246573617i | 12.5632 | -69.1608 | -0.0000166666666666667 | 0.000330871061997861i | 0.00033087 | 1.5708 | 1+0.336252010064954i | 1.055 | 0.32438 | 1+11.4325683422084i | 11.4762 | 1.4835 | -0.502166925241689+0.219226727255092i | -5.2254 | 156.4158 | 0.183554959713925+0.480540415095947i | -5.7739 | 69.0943 | 0.111466094497159+2.32482320581585i | 7.3378 | 87.255 | -5.7739 | 69.0943
[5 empty] | 20 | 15848.9319 | 19.1021967526266 | 1+22.3512105136136i | 22.3736 | 1.5261 | 1+0.374427478524055i | 1.0678 | 0.35827 | 1-0.20746203375668i | 1.0213 | -0.20456 | 0.999748811356849+0.15435175311497i | 1.0116 | 0.15318 | 0.0416232622134531-0.91947016863635i | -0.72036 | -87.4081 | 69.5520360182888 | 1+17.8298799297169i | 17.8579 | 1.5148 | 1+0.374427478524055i | 1.0678 | 0.35827 | 1-0.0454526542857728i | 1.001 | -0.045421 | 1.50107223032286-3.88306880795781i | 12.3883 | -68.8651 | -0.0000166666666666667 | 0.000338578039090901i | 0.00033858 | 1.5708 | 1+0.344084325539784i | 1.0575 | 0.3314 | 1+11.6988670683527i | 11.7415 | 1.4855 | -0.499774341727806+0.221189997812245i | -5.2477 | 156.1268 | 0.182575366115806+0.468734247546519i | -5.968 | 68.7187 | 0.108698595341488+2.27268032072203i | 7.1407 | 87.2617 | -5.968 | 68.7187
[5 empty] | 21 | 16218.101 | 19.1021967526266 | 1+22.8718370875727i | 22.8937 | 1.5271 | 1+0.383149014891017i | 1.0709 | 0.3659 | 1-0.212294445307523i | 1.0223 | -0.20919 | 0.99973697320081+0.157947067308797i | 1.0121 | 0.15669 | 0.0394334362352255-0.901633858690439i | -0.8911 | -87.4957 | 69.5520360182888 | 1+18.2451911852866i | 18.2726 | 1.516 | 1+0.383149014891017i | 1.0709 | 0.3659 | 1-0.0465113826111909i | 1.0011 | -0.046478 | 1.49146675570581-3.79826337891375i | 12.2145 | -68.5615 | -0.0000166666666666667 | 0.000346464534741878i | 0.00034646 | 1.5708 | 1+0.35209907907851i | 1.0602 | 0.33854 | 1+11.9713686886693i | 12.0131 | 1.4875 | -0.497293313981154+0.223201489665064i | -5.2707 | 155.8279 | 0.181636036205086+0.457178091296099i | -6.1618 | 68.3322 | 0.106081598676146+2.22174858473273i | 6.9438 | 87.2664 | -6.1618 | 68.3322
[5 empty] | 22 | 16595.8691 | 19.1021967526266 | 1+23.4045906123002i | 23.4259 | 1.5281 | 1+0.392073701937253i | 1.0741 | 0.37365 | 1-0.217239418183319i | 1.0233 | -0.21392 | 0.999724577129666+0.161626127128389i | 1.0127 | 0.16028 | 0.0372990418929438-0.884262024854681i | -1.0607 | -87.5846 | 69.5520360182888 | 1+18.6701762827264i | 18.6969 | 1.5173 | 1+0.392073701937253i | 1.0741 | 0.37365 | 1-0.0475947718873208i | 1.0011 | -0.047559 | 1.48229106699165-3.71542457267022i | 12.0416 | -68.2502 | -0.0000166666666666667 | 0.000354534730475176i | 0.00035453 | 1.5708 | 1+0.360300520209548i | 1.0629 | 0.34582 | 1+12.2502176871246i | 12.291 | 1.4893 | -0.494721624317843+0.225258427537465i | -5.2946 | 155.5191 | 0.180734830659084+0.445865468784151i | -6.3552 | 67.9345 | 0.103609252499814+2.17199943452521i | 6.7471 | 87.2689 | -6.3552 | 67.9345
[5 empty] | 23 | 16982.4365 | 19.1021967526266 | 1+23.9497535607669i | 23.9706 | 1.5291 | 1+0.401206271649967i | 1.0775 | 0.38155 | 1-0.22229957427414i | 1.0244 | -0.21874 | 0.999711596849687+0.16539088325996i | 1.0133 | 0.16395 | 0.0352157415972568-0.867345438731956i | -1.229 | -87.675 | 69.5520360182888 | 1+19.1050605547604i | 19.1312 | 1.5185 | 1+0.401206271649967i | 1.0775 | 0.38155 | 1-0.0487033965414966i | 1.0012 | -0.048665 | 1.47352604245319-3.63451160398988i | 11.8698 | -67.9311 | -0.0000166666666666667 | 0.000362792905215394i | 0.00036279 | 1.5708 | 1+0.368692997445542i | 1.0658 | 0.35323 | 1+12.5355619131484i | 12.5754 | 1.4912 | -0.492057089299543+0.227357894569227i | -5.3193 | 155.2004 | 0.179869677506449+0.434790048864928i | -6.5483 | 67.5255 | 0.101275970613972+2.12340497948976i | 6.5505 | 87.2693 | -6.5483 | 67.5255
[5 empty] | 24 | 17378.0083 | 19.1021967526266 | 1+24.5076149855837i | 24.528 | 1.53 | 1+0.410551566238497i | 1.081 | 0.38957 | 1-0.227477596541721i | 1.0255 | -0.22367 | 0.99969800482796+0.16924333182704i | 1.0139 | 0.1677 | 0.0331793165392183-0.850875053210759i | -1.3961 | -87.7669 | 69.5520360182888 | 1+19.5500745827856i | 19.5756 | 1.5197 | 1+0.410551566238497i | 1.081 | 0.38957 | 1-0.049837844381184i | 1.0012 | -0.049797 | 1.46515340158473-3.55548450129261i | 11.6991 | -67.6043 | -0.0000166666666666667 | 0.000371243437556089i | 0.00037124 | 1.5708 | 1+0.377280960589007i | 1.0688 | 0.36077 | 1+12.8275526600263i | 12.8665 | 1.493 | -0.489297568978983+0.22949682864203i | -5.345 | 154.8719 | 0.179038567359464+0.423945642963148i | -6.7411 | 67.1049 | 0.0990764197558475+2.0759379821627i | 6.3542 | 87.2676 | -6.7411 | 67.1049
[5 empty] | 25 | 17782.7941 | 19.1021967526266 | 1+25.0784706722624i | 25.0984 | 1.5309 | 1+0.42011454070174i | 1.0847 | 0.39773 | 1-0.23277623044201i | 1.0267 | -0.2287 | 0.999683772233983+0.173185515448856i | 1.0146 | 0.17154 | 0.0311856592638147-0.83484199778926i | -1.5619 | -87.8607 | 69.5520360182888 | 1+20.0054543191305i | 20.0304 | 1.5209 | 1+0.42011454070174i | 1.0847 | 0.39773 | 1-0.050998716905644i | 1.0013 | -0.050955 | 1.45715566893221-3.47830409909901i | 11.5296 | -67.2699 | -0.0000166666666666667 | 0.000379890808081363i | 0.00037989 | 1.5708 | 1+0.386068963091681i | 1.0719 | 0.36844 | 1+13.1263447451171i | 13.1644 | 1.4948 | -0.486440976719719+0.23167201917812i | -5.3716 | 154.5334 | 0.178239548770595+0.413326201462298i | -6.9334 | 66.6727 | 0.0970055071257395+2.02957183937229i | 6.158 | 87.2636 | -6.9334 | 66.6727
[5 empty] | 26 | 18197.0086 | 19.1021967526266 | 1+25.6626232960446i | 25.6821 | 1.5318 | 1+0.429900265455339i | 1.0885 | 0.40601 | 1-0.23819828538084i | 1.028 | -0.23384 | 0.999668868878517+0.177219524323345i | 1.0153 | 0.17546 | 0.0292307665569029-0.819237573769067i | -1.7263 | -87.9565 | 69.5520360182888 | 1+20.471441212159i | 20.4959 | 1.522 | 1+0.429900265455339i | 1.0885 | 0.40601 | 1-0.0521866296248557i | 1.0014 | -0.052139 | 1.44951613940449-3.40293203001408i | 11.3612 | -66.9279 | -0.0000166666666666667 | 0.000388739601741531i | 0.00038874 | 1.5708 | 1+0.395061664468814i | 1.0752 | 0.37624 | 1+13.4320965919397i | 13.4693 | 1.4965 | -0.483485289580703+0.233880104476115i | -5.3992 | 154.1852 | 0.177470723710438+0.402925810325375i | -7.1255 | 66.2287 | 0.0950583682929287+1.98428056407854i | 5.962 | 87.2573 | -7.1255 | 66.2287
[5 empty] | 27 | 18620.8714 | 19.1021967526266 | 1+26.2603825823833i | 26.2794 | 1.5327 | 1+0.439913929020084i | 1.0925 | 0.41443 | 1-0.243746636203504i | 1.0293 | -0.23908 | 0.999653263149547+0.181347497335407i | 1.016 | 0.17946 | 0.0273107326406679-0.804053249321731i | -1.8893 | -88.0546 | 69.5520360182888 | 1+20.9482823342897i | 20.9721 | 1.5231 | 1+0.439913929020084i | 1.0925 | 0.41443 | 1-0.053402212385866i | 1.0014 | -0.053352 | 1.44221884501163-3.32933071630297i | 11.194 | -66.5784 | -0.0000166666666666667 | 0.00039779451028412i | 0.00039779 | 1.5708 | 1+0.404263832769708i | 1.0786 | 0.38418 | 1+13.7449703141701i | 13.7813 | 1.4982 | -0.480428559249816+0.23611756965095i | -5.4278 | 153.8271 | 0.176730243165183+0.392738687948274i | -7.3171 | 65.7725 | 0.0932303554658427+1.94003876788854i | 5.7662 | 87.2487 | -7.3171 | 65.7725
[5 empty] | 28 | 19054.6072 | 19.1021967526266 | 1+26.8720654711646i | 26.8907 | 1.5336 | 1+0.450160840772948i | 1.0967 | 0.42299 | 1-0.249424224719054i | 1.0306 | -0.24444 | 0.99963692194523+0.185571623190976i | 1.0167 | 0.18355 | 0.0254217426736502-0.789280654430337i | -2.0509 | -88.1552 | 69.5520360182888 | 1+21.4362305129976i | 21.4595 | 1.5242 | 1+0.450160840772948i | 1.0967 | 0.42299 | 1-0.0546461097067456i | 1.0015 | -0.054592 | 1.43524852297764-3.25746336110778i | 11.0281 | -66.2216 | -0.0000166666666666667 | 0.000407060334741495i | 0.00040706 | 1.5708 | 1+0.413680347105804i | 1.0822 | 0.39224 | 1+14.0651318015973i | 14.1006 | 1.4998 | -0.477268923504086+0.238380745246932i | -5.4575 | 153.4593 | 0.176016302852639+0.382759182246588i | -7.5084 | 65.3041 | 0.091517026113081+1.89682164423188i | 5.5706 | 87.2378 | -7.5084 | 65.3041
[5 empty] | 29 | 19498.446 | 19.1021967526266 | 1+27.4979962847522i | 27.5162 | 1.5344 | 1+0.460646433762168i | 1.101 | 0.43167 | 1-0.255234061260067i | 1.0321 | -0.2499 | 0.999619810603679+0.18989414157749i | 1.0175 | 0.18773 | 0.0235600665524399-0.774911575708599i | -2.2109 | -88.2585 | 69.5520360182888 | 1+21.9355444648652i | 21.9583 | 1.5252 | 1+0.460646433762168i | 1.101 | 0.43167 | 1-0.0559189811183177i | 1.0016 | -0.055861 | 1.42859058517648-3.18729393935108i | 10.8635 | -65.8574 | -0.0000166666666666667 | 0.00041654198797643i | 0.00041654 | 1.5708 | 1+0.423316200237637i | 1.0859 | 0.40044 | 1+14.3927508080797i | 14.4274 | 1.5014 | -0.474004618166584+0.240665806594222i | -5.4883 | 153.0818 | 0.175327139056941+0.372981767976877i | -7.6992 | 64.8232 | 0.0899141319238488+1.85460495218119i | 5.3752 | 87.2244 | -7.6992 | 64.8232
[5 empty] | 30 | 19952.6231 | 19.1021967526266 | 1+28.1385068999492i | 28.1563 | 1.5353 | 1+0.471376267587948i | 1.1055 | 0.44049 | 1-0.261179226278783i | 1.0335 | -0.25547 | 0.999601892829447+0.194317344351415i | 1.0183 | 0.192 | 0.0217220530130623-0.760937951099209i | -2.3695 | -88.3649 | 69.5520360182888 | 1+22.4464889327595i | 22.4688 | 1.5263 | 1+0.471376267587948i | 1.1055 | 0.44049 | 1-0.0572215015138544i | 1.0016 | -0.057159 | 1.42223108884112-3.11878718836744i | 10.7002 | -65.486 | -0.0000166666666666667 | 0.000426244497286974i | 0.00042624 | 1.5708 | 1+0.433176501222091i | 1.0898 | 0.40878 | 1+14.7280010415511i | 14.7619 | 1.503 | -0.470633989522379+0.242968773979819i | -5.5202 | 152.6946 | 0.174661024583136+0.363401044293714i | -7.8897 | 64.3297 | 0.0884176080975504+1.81336500090436i | 5.18 | 87.2085 | -7.8897 | 64.3297
[5 empty] | 31 | 20417.3794 | 19.1021967526266 | 1+28.7939369239615i | 28.8113 | 1.5361 | 1+0.482356031350203i | 1.1103 | 0.44943 | 1-0.267262871980388i | 1.0351 | -0.26116 | 0.99958313061653+0.198843576753408i | 1.0192 | 0.19636 | 0.0199041240311696-0.747351864453396i | -2.5264 | -88.4744 | 69.5520360182888 | 1+22.9693348262002i | 22.9911 | 1.5273 | 1+0.482356031350203i | 1.1103 | 0.44943 | 1-0.0585543615069096i | 1.0017 | -0.058488 | 1.41615670849775-3.05190859830282i | 10.5383 | -65.1076 | -0.0000166666666666667 | 0.000436173007071993i | 0.00043617 | 1.5708 | 1+0.44326647812126i | 1.0938 | 0.41724 | 1+15.0710602561228i | 15.1042 | 1.5045 | -0.467155507147446+0.245285513703984i | -5.5533 | 152.2978 | 0.174016264833975+0.354011732544129i | -8.0797 | 63.8233 | 0.0870235629537887+1.77307863473702i | 4.985 | 87.1901 | -8.0797 | 63.8233
[5 empty] | 32 | 20892.9613 | 19.1021967526266 | 1+29.464633874464i | 29.4816 | 1.5369 | 1+0.493591546665021i | 1.1152 | 0.45851 | 1-0.27348822399436i | 1.0367 | -0.26696 | 0.99956348416776+0.203475238651804i | 1.0201 | 0.20082 | 0.0181027695211724-0.734145539993226i | -2.6817 | -88.5875 | 69.5520360182888 | 1+23.504359365001i | 23.5256 | 1.5283 | 1+0.493591546665021i | 1.1152 | 0.45851 | 1-0.0599182677974949i | 1.0018 | -0.059847 | 1.41035470907757-2.98662440231701i | 10.3779 | -64.7222 | -0.0000166666666666667 | 0.000446332781558795i | 0.00044633 | 1.5708 | 1+0.453591480774458i | 1.0981 | 0.42584 | 1+15.4221103463316i | 15.4545 | 1.506 | -0.463567777095631+0.247611740092171i | -5.5877 | 151.8914 | 0.173391194012425+0.344808674300956i | -8.2694 | 63.3039 | 0.0857282678560104+1.73372321886355i | 4.7902 | 87.1692 | -8.2694 | 63.3039
[5 empty] | 33 | 21379.6209 | 19.1021967526266 | 1+30.1509533638571i | 30.1675 | 1.5376 | 1+0.505088770751334i | 1.1203 | 0.46771 | 1-0.279858583084737i | 1.0384 | -0.27288 | 0.999542911810385+0.208214785815045i | 1.021 | 0.20537 | 0.0163145423355192-0.721311336658466i | -2.8353 | -88.7043 | 69.5520360182888 | 1+24.051846226254i | 24.0726 | 1.5292 | 1+0.505088770751334i | 1.1203 | 0.46771 | 1-0.0613139435467779i | 1.0019 | -0.061237 | 1.40481292016088-2.92290156662305i | 10.2189 | -64.33 | -0.0000166666666666667 | 0.000456729207594292i | 0.00045673 | 1.5708 | 1+0.464156983634752i | 1.1025 | 0.43456 | 1+15.7813374435816i | 15.813 | 1.5075 | -0.459869555379526+0.249943018530437i | -5.6233 | 151.4755 | 0.172784171454586+0.335786829636623i | -8.4586 | 62.7712 | 0.0845281474433107+1.69527662559663i | 4.5956 | 87.1455 | -8.4586 | 62.7712
[5 empty] | 34 | 21877.6162 | 19.1021967526266 | 1+30.8532592878188i | 30.8695 | 1.5384 | 1+0.51685379958954i | 1.1257 | 0.47704 | 1-0.286377326900233i | 1.0402 | -0.27891 | 0.999521369907677+0.213064731213773i | 1.022 | 0.21002 | 0.0145360535663875-0.708841742339748i | -2.9872 | -88.8252 | 69.5520360182888 | 1+24.6120856947401i | 24.6324 | 1.5302 | 1+0.51685379958954i | 1.1257 | 0.47704 | 1-0.0627421287605156i | 1.002 | -0.06266 | 1.39951971130919-2.86070778039409i | 10.0614 | -63.9311 | -0.0000166666666666667 | 0.000467367797501181i | 0.00046737 | 1.5708 | 1+0.474968588671615i | 1.1071 | 0.44342 | 1+16.1489320148349i | 16.1799 | 1.509 | -0.456059761671808+0.252274769589472i | -5.6602 | 151.0503 | 0.172193578099024+0.326941275638695i | -8.6474 | 62.2251 | 0.0834197701670621+1.65771722124567i | 4.4012 | 87.1192 | -8.6474 | 62.2251
[5 empty] | 35 | 22387.2114 | 19.1021967526266 | 1+31.571924018246i | 31.5878 | 1.5391 | 1+0.528892871153656i | 1.1313 | 0.48649 | 1-0.293047911765102i | 1.0421 | -0.28507 | 0.999498812766373+0.218027646353236i | 1.023 | 0.21477 | 0.0127639681531712-0.696729368000161i | -3.1373 | -88.9505 | 69.5520360182888 | 1+25.1853748168408i | 25.2052 | 1.5311 | 1+0.528892871153656i | 1.1313 | 0.48649 | 1-0.0642035806814121i | 1.0021 | -0.064116 | 1.39446396844256-2.80001144556641i | 9.9054 | -63.5257 | -0.0000166666666666667 | 0.000478254192000648i | 0.00047825 | 1.5708 | 1+0.486032028341141i | 1.1119 | 0.45241 | 1+16.5250889635988i | 16.5553 | 1.5104 | -0.452137493143893+0.254602274297917i | -5.6984 | 150.6158 | 0.171617813099648+0.318267205168185i | -8.8357 | 61.6653 | 0.0823998391303025+1.62102385356458i | 4.207 | 87.09 | -8.8357 | 61.6653
[5 empty] | 36 | 22908.6765 | 19.1021967526266 | 1+32.3073286006917i | 32.3228 | 1.5399 | 1+0.541212368718787i | 1.1371 | 0.49607 | 1-0.29987387451174i | 1.044 | -0.29134 | 0.99947519253975+0.223106162636734i | 1.0241 | 0.21962 | 0.0109950008001953-0.684966941687578i | -3.2855 | -89.0804 | 69.5520360182888 | 1+25.7720175580375i | 25.7914 | 1.532 | 1+0.541212368718787i | 1.1371 | 0.49607 | 1-0.0656990741906214i | 1.0022 | -0.065605 | 1.38963507122062-2.74078166656453i | 9.7511 | -63.114 | -0.0000166666666666667 | 0.000489394163203158i | 0.00048939 | 1.5708 | 1+0.497353168625494i | 1.1169 | 0.46153 | 1+16.9100077332668i | 16.9396 | 1.5117 | -0.448102038349216+0.256920680620376i | -5.7381 | 150.1721 | 0.171055290590611+0.30975992586104i | -9.0236 | 61.0917 | 0.0814651832300896+1.58517583976967i | 4.013 | 87.058 | -9.0236 | 61.0917
[5 empty] | 37 | 23442.2882 | 19.1021967526266 | 1+33.0598629563994i | 33.075 | 1.5406 | 1+0.553818824245603i | 1.1431 | 0.50577 | 1-0.306858834355942i | 1.046 | -0.29774 | 0.999450459126142+0.228302972760821i | 1.0252 | 0.22458 | 0.00922591221020415-0.673547302440622i | -3.4318 | -89.2152 | 69.5520360182888 | 1+26.3723249640764i | 26.3913 | 1.5329 | 1+0.553818824245603i | 1.1431 | 0.50577 | 1-0.0672294022185963i | 1.0023 | -0.067128 | 1.38502287138766-2.682988239973i | 9.5984 | -62.6961 | -0.0000166666666666667 | 0.000500793617668895i | 0.00050079 | 1.5708 | 1+0.508938012143097i | 1.1221 | 0.47077 | 1+17.3038924128653i | 17.3328 | 1.5131 | -0.443952891049098+0.259225011188569i | -5.7792 | 149.7193 | 0.170504436612915+0.30141485937275i | -9.211 | 60.504 | 0.0806127486041253+1.55015295511863i | 3.8192 | 87.0231 | -9.211 | 60.504
[5 empty] | 38 | 23988.3292 | 19.1021967526266 | 1+33.8299260890456i | 33.8447 | 1.5412 | 1+0.56671892184369i | 1.1494 | 0.51559 | 1-0.314006494815875i | 1.0481 | -0.30426 | 0.999424560062663+0.233620832143011i | 1.0264 | 0.22963 | 0.00745350564021641-0.662463394091637i | -3.5762 | -89.3554 | 69.5520360182888 | 1+26.9866153258901i | 27.0051 | 1.5338 | 1+0.56671892184369i | 1.1494 | 0.51559 | 1-0.0687953761655136i | 1.0024 | -0.068687 | 1.38061767204259-2.62660164417673i | 9.4474 | -62.2723 | -0.0000166666666666667 | 0.000512458599539508i | 0.00051246 | 1.5708 | 1+0.520792701331327i | 1.1275 | 0.48014 | 1+17.7069518452651i | 17.7352 | 1.5144 | -0.439689763869908+0.261510172325982i | -5.8217 | 149.2575 | 0.169963686213609+0.293227540865015i | -9.3979 | 59.9021 | 0.0798395903853359+1.51593542204053i | 3.6256 | 86.9852 | -9.3979 | 59.9021
[5 empty] | 39 | 24547.0892 | 19.1021967526266 | 1+34.6179262962961i | 34.6324 | 1.5419 | 1+0.579919501315551i | 1.156 | 0.52552 | 1-0.321320645675727i | 1.0504 | -0.3109 | 0.999397440413926+0.239062560382741i | 1.0276 | 0.23479 | 0.00567462378742012-0.651708258970797i | -3.7186 | -89.5011 | 69.5520360182888 | 1+27.6152143483596i | 27.6333 | 1.5346 | 1+0.579919501315551i | 1.156 | 0.52552 | 1-0.0703978263314883i | 1.0025 | -0.070282 | 1.37641020779688-2.5715930289906i | 9.2981 | -61.8427 | -0.0000166666666666667 | 0.000524395293742788i | 0.0005244 | 1.5708 | 1+0.532923521703309i | 1.1331 | 0.48964 | 1+18.1193997379125i | 18.147 | 1.5157 | -0.435312601671821+0.263770964396676i | -5.8658 | 148.7869 | 0.169431480729595+0.285193618732587i | -9.5844 | 59.2858 | 0.0791428647689082+1.48250389980703i | 3.4323 | 86.9442 | -9.5844 | 59.2858
[5 empty] | 40 | 25118.8643 | 19.1021967526266 | 1+35.4242813862916i | 35.4384 | 1.5426 | 1+0.593427561783156i | 1.1628 | 0.53557 | 1-0.3288051649951i | 1.0527 | -0.31767 | 0.99936904265552+0.244631042756354i | 1.0289 | 0.24006 | 0.00388614601379175-0.641275031516307i | -3.859 | -89.6528 | 69.5520360182888 | 1+28.2584553230075i | 28.2761 | 1.5354 | 1+0.593427561783156i | 1.1628 | 0.53557 | 1-0.0720376023568099i | 1.0026 | -0.071913 | 1.3723916257842-2.51793420529699i | 9.1505 | -61.4076 | -0.0000166666666666667 | 0.000536610029272003i | 0.00053661 | 1.5708 | 1+0.545336905180579i | 1.139 | 0.49926 | 1+18.5414547761397i | 18.5684 | 1.5169 | -0.430821594501434+0.266002093497981i | -5.9114 | 148.3076 | 0.168906265269194+0.27730885456712i | -9.7704 | 58.6548 | 0.0785198213984101+1.44983947473344i | 3.2391 | 86.9 | -9.7704 | 58.6548
[5 empty] | 41 | 25703.9578 | 19.1021967526266 | 1+36.2494188991736i | 36.2632 | 1.5432 | 1+0.607250265398956i | 1.1699 | 0.54573 | 1-0.336464021165202i | 1.0551 | -0.32457 | 0.999339306551992+0.25032923174691i | 1.0302 | 0.24544 | 0.00208498591911312-0.631156931796688i | -3.9972 | -89.8107 | 69.5520360182888 | 1+28.9166793047122i | 28.934 | 1.5362 | 1+0.607250265398956i | 1.1699 | 0.54573 | 1-0.0737155736724309i | 1.0027 | -0.073582 | 1.36855346748718-2.46559763470873i | 9.0048 | -60.9671 | -0.0000166666666666667 | 0.00054910928254161i | 0.00054911 | 1.5708 | 1+0.558039433503359i | 1.1452 | 0.50899 | 1+18.9733407391142i | 18.9997 | 1.5181 | -0.426217189993738+0.268198184504354i | -5.9587 | 147.8197 | 0.168386486405589+0.269569123353677i | -9.9559 | 58.009 | 0.0779677960785384+1.41792365089796i | 3.0462 | 86.8526 | -9.9559 | 58.009
[5 empty] | 42 | 26302.6799 | 19.1021967526266 | 1+37.0937763337739i | 37.1073 | 1.5438 | 1+0.621394941143379i | 1.1773 | 0.556 | 1-0.344301275012954i | 1.0576 | -0.33159 | 0.999308169029081+0.256160148609638i | 1.0316 | 0.25093 | 0.000268089272997727-0.621347258952138i | -4.1333 | -89.9753 | 69.5520360182888 | 1+29.5902352925419i | 29.6071 | 1.537 | 1+0.621394941143379i | 1.1773 | 0.556 | 1-0.0754326299609541i | 1.0028 | -0.07529 | 1.36488765134762-2.41455641927278i | 8.861 | -60.5216 | -0.0000166666666666667 | 0.000561899680821142i | 0.0005619 | 1.5708 | 1+0.571037841720308i | 1.1516 | 0.51885 | 1+19.4152866184905i | 19.441 | 1.5193 | -0.421500105083084+0.270353795456009i | -6.0075 | 147.3235 | 0.167870590097158+0.261970413893888i | -10.1408 | 57.3483 | 0.0774842038234412+1.38673834136538i | 2.8534 | 86.8019 | -10.1408 | 57.3483
[5 empty] | 43 | 26915.348 | 19.1021967526266 | 1+37.9578013795806i | 37.971 | 1.5445 | 1+0.635869088710732i | 1.185 | 0.56638 | 1-0.352321081954085i | 1.0603 | -0.33874 | 0.999275564039925+0.262126884973839i | 1.0331 | 0.25654 | -0.00156756768258734-0.611839384563431i | -4.2672 | -90.1468 | 69.5520360182888 | 1+30.2794804147968i | 30.296 | 1.5378 | 1+0.635869088710732i | 1.185 | 0.56638 | 1-0.0771896816283517i | 1.003 | -0.077037 | 1.36138645612807-2.36478429122958i | 8.719 | -60.0713 | -0.0000166666666666667 | 0.000574988005749067i | 0.00057499 | 1.5708 | 1+0.584339021759519i | 1.1582 | 0.52882 | 1+19.8675267398237i | 19.8927 | 1.5205 | -0.416671336878429+0.272463433270887i | -6.0581 | 146.8191 | 0.16735701985045+0.254508829448238i | -10.3253 | 56.6723 | 0.0770665322504028+1.35626585990088i | 2.6609 | 86.7478 | -10.3253 | 56.6723
[5 empty] | 44 | 27542.287 | 19.1021967526266 | 1+38.8419521541096i | 38.8548 | 1.5451 | 1+0.650680382485643i | 1.1931 | 0.57685 | 1-0.36052769419639i | 1.063 | -0.34602 | 0.999241422424971+0.268232604482114i | 1.0346 | 0.26225 | -0.00342497954804196-0.602626745958079i | -4.3989 | -90.3256 | 69.5520360182888 | 1+30.984780118364i | 31.0009 | 1.5385 | 1+0.650680382485643i | 1.1931 | 0.57685 | 1-0.0789876602866749i | 1.0031 | -0.078824 | 1.35804250499355-2.31625560284105i | 8.5789 | -59.6165 | -0.0000166666666666667 | 0.000588381196928507i | 0.00058838 | 1.5708 | 1+0.597950026082708i | 1.1651 | 0.53891 | 1+20.3303008868121i | 20.3549 | 1.5216 | -0.411732172555409+0.274521570742544i | -6.1104 | 146.3067 | 0.166844215142153+0.247180588588027i | -10.5093 | 55.9811 | 0.076712335329559+1.32648891315735i | 2.4686 | 86.6902 | -10.5093 | 55.9811
[5 empty] | 45 | 28183.8293 | 19.1021967526266 | 1+39.7466974458047i | 39.7593 | 1.5456 | 1+0.665836675612119i | 1.2014 | 0.58743 | 1-0.368925462994304i | 1.0659 | -0.35343 | 0.999205671765276+0.274480544467762i | 1.0362 | 0.26809 | -0.00530711268513043-0.593702839465219i | -4.5283 | -90.5122 | 69.5520360182888 | 1+31.7065083624819i | 31.7223 | 1.5393 | 1+0.665836675612119i | 1.2014 | 0.58743 | 1-0.0808275192480073i | 1.0033 | -0.080652 | 1.35484875028358-2.26894531629911i | 8.4409 | -59.1574 | -0.0000166666666666667 | 0.000602086355606704i | 0.00060209 | 1.5708 | 1+0.61187807142453i | 1.1723 | 0.54911 | 1+20.803854428434i | 20.8279 | 1.5228 | -0.406684198116851+0.276522664769489i | -6.1644 | 145.7865 | 0.166330610116803+0.239982026245686i | -10.6927 | 55.2743 | 0.0764192275005855+1.29739059331812i | 2.2765 | 86.629 | -10.6927 | 55.2743
[5 empty] | 46 | 28840.315 | 19.1021967526266 | 1+40.6725169625951i | 40.6848 | 1.5462 | 1+0.681346004157392i | 1.2101 | 0.5981 | 1-0.377518840956002i | 1.0689 | -0.36098 | 0.999168236228897+0.280874017671265i | 1.0379 | 0.27404 | -0.00721690572672776-0.585061213632337i | -4.6553 | -90.7067 | 69.5520360182888 | 1+32.4450478170187i | 32.4605 | 1.54 | 1+0.681346004157392i | 1.2101 | 0.5981 | 1-0.0827102340299232i | 1.0034 | -0.082522 | 1.35179845894577-2.22282899372586i | 8.3048 | -58.6944 | -0.0000166666666666667 | 0.000616110748440197i | 0.00061611 | 1.5708 | 1+0.62613054261898i | 1.1798 | 0.55941 | 1+21.2884384490453i | 21.3119 | 1.5239 | -0.401529305874396+0.278461175743791i | -6.2203 | 145.2586 | 0.165814632577164+0.232909594949927i | -10.8756 | 54.5519 | 0.0761848781677175+1.26895437117491i | 2.0845 | 86.5642 | -10.8756 | 54.5519
[5 empty] | 47 | 29512.0923 | 19.1021967526266 | 1+41.6199015862438i | 41.6319 | 1.5468 | 1+0.697216591372756i | 1.2191 | 0.60886 | 1-0.386312384404231i | 1.072 | -0.36865 | 0.999129036410044+0.287416413996748i | 1.0396 | 0.2801 | -0.00915726966336047-0.576695462418996i | -4.78 | -90.9097 | 69.5520360182888 | 1+33.2007900653694i | 33.2158 | 1.5407 | 1+0.697216591372756i | 1.2191 | 0.60886 | 1-0.0846368028727219i | 1.0036 | -0.084436 | 1.34888519860309-2.1778827872753i | 8.1708 | -58.2277 | -0.0000166666666666667 | 0.000630461811347704i | 0.00063046 | 1.5708 | 1+0.640714996514952i | 1.1877 | 0.56982 | 1+21.7843098815084i | 21.8073 | 1.5249 | -0.396269700507237+0.280331588008572i | -6.278 | 144.7234 | 0.165294703284219+0.225959866230106i | -11.0579 | 53.8137 | 0.0760070065843285+1.24116408961911i | 1.8928 | 86.4957 | -11.0579 | 53.8137
[5 empty] | 48 | 30199.5172 | 19.1021967526266 | 1+42.589353632618i | 42.6011 | 1.5473 | 1+0.713456852053615i | 1.2284 | 0.6197 | 1-0.395310755792119i | 1.0753 | -0.37646 | 0.999087989160644+0.294111202309336i | 1.0415 | 0.28629 | -0.0111310874923005-0.568599218384664i | -4.9022 | -91.1215 | 69.5520360182888 | 1+33.974135812077i | 33.9888 | 1.5414 | 1+0.713456852053615i | 1.2284 | 0.6197 | 1-0.086608247268704i | 1.0037 | -0.086393 | 1.34610282422851-2.13408342934555i | 8.0389 | -57.7577 | -0.0000166666666666667 | 0.000645147153452738i | 0.00064515 | 1.5708 | 1+0.655639165982938i | 1.1958 | 0.58033 | 1+22.2917316434199i | 22.3142 | 1.526 | -0.390907903559614+0.282128431275531i | -6.3375 | 144.181 | 0.164769235583312+0.219129532171791i | -11.2397 | 53.0595 | 0.0758833771375231+1.21400395752193i | 1.7013 | 86.4233 | -11.2397 | 53.0595
[5 empty] | 49 | 30902.9543 | 19.1021967526266 | 1+43.5813871180248i | 43.5929 | 1.5479 | 1+0.73007539700115i | 1.2381 | 0.63063 | 1-0.404518726175283i | 1.0787 | -0.3844 | 0.999045007413979+0.300961932274411i | 1.0434 | 0.2926 | -0.0131412134149051-0.560766145890081i | -5.022 | -91.3424 | 69.5520360182888 | 1+34.7654950952929i | 34.7799 | 1.542 | 1+0.73007539700115i | 1.2381 | 0.63063 | 1-0.0886256125037835i | 1.0039 | -0.088395 | 1.34344546540106-2.09140822290958i | 7.9091 | -57.2848 | -0.0000166666666666667 | 0.000660174561118063i | 0.00066017 | 1.5708 | 1+0.670910964015138i | 1.2042 | 0.59094 | 1+22.8109727765147i | 22.8329 | 1.527 | -0.385446756246827+0.283846302875524i | -6.399 | 143.6317 | 0.164236635372579+0.212415407103248i | -11.421 | 52.2893 | 0.0758117950430066+1.18745854397742i | 1.51 | 86.347 | -11.421 | 52.2893
[5 empty] | 50 | 31622.7766 | 19.1021967526266 | 1+44.5965280317495i | 44.6077 | 1.5484 | 1+0.747081037587866i | 1.2483 | 0.64163 | 1-0.413941177741504i | 1.0823 | -0.39247 | 0.999+0.307972236239679i | 1.0454 | 0.29904 | -0.0151904715680271-0.55318993433399i | -5.1392 | -91.5729 | 69.5520360182888 | 1+35.5752875041842i | 35.5893 | 1.5427 | 1+0.747081037587866i | 1.2483 | 0.64163 | 1-0.0906899682117111i | 1.0041 | -0.090443 | 1.34090751411903-2.04983503197194i | 7.7814 | -56.8091 | -0.0000166666666666667 | 0.000675552002074136i | 0.00067555 | 1.5708 | 1+0.686538487921015i | 1.213 | 0.60163 | 1+23.3423085893145i | 23.3637 | 1.528 | -0.379889420450092+0.285479890697157i | -6.4625 | 143.0758 | 0.163695301428776+0.205814429390085i | -11.6017 | 51.5029 | 0.075790102458701+1.16151277287981i | 1.3189 | 86.2667 | -11.6017 | 51.5029
[5 empty] | 51 | 32359.3657 | 19.1021967526266 | 1+45.6353146149414i | 45.6463 | 1.5489 | 1+0.764482790429497i | 1.2587 | 0.65271 | 1-0.423583106399323i | 1.086 | -0.40067 | 0.998952871451949+0.315145831161096i | 1.0475 | 0.30559 | -0.0172816542756768-0.545864291449486i | -5.254 | -91.8133 | 69.5520360182888 | 1+36.4039424014047i | 36.4177 | 1.5433 | 1+0.764482790429497i | 1.2587 | 0.65271 | 1-0.0928024089412082i | 1.0043 | -0.092537 | 1.33848361314651-2.00934227215808i | 7.6559 | -56.3312 | -0.0000166666666666667 | 0.000691287629643697i | 0.00069129 | 1.5708 | 1+0.702530023620599i | 1.2221 | 0.61242 | 1+23.8860208031004i | 23.9069 | 1.529 | -0.374239377793846+0.287023996651604i | -6.5279 | 142.5135 | 0.163143626104605+0.199323663312978i | -11.7819 | 50.7002 | 0.0758161750246182+1.1361519178053i | 1.128 | 86.1823 | -11.7819 | 50.7002
[5 empty] | 52 | 33113.1121 | 19.1021967526266 | 1+46.6982976459969i | 46.709 | 1.5494 | 1+0.78228988216574i | 1.2696 | 0.66385 | 1-0.43344962442694i | 1.0899 | -0.40901 | 0.998903521803857+0.322486520573643i | 1.0497 | 0.31228 | -0.0194175198077524-0.538782936687012i | -5.3661 | -92.064 | 69.5520360182888 | 1+37.2518991507496i | 37.2653 | 1.544 | 1+0.78228988216574i | 1.2696 | 0.66385 | 1-0.094964054736311i | 1.0045 | -0.09468 | 1.33616864487061-1.96990890144182i | 7.5327 | -55.8514 | -0.0000166666666666667 | 0.000707389787064767i | 0.00070739 | 1.5708 | 1+0.718894050037791i | 1.2316 | 0.62329 | 1+24.4423977012849i | 24.4628 | 1.5299 | -0.368500426714646+0.288473560485901i | -6.5954 | 141.9451 | 0.162579996410049+0.192940301000986i | -11.9615 | 49.881 | 0.0758879188342416+1.11136159716574i | 0.93731 | 86.0937 | -11.9615 | 49.881
[5 empty] | 53 | 33884.4156 | 19.1021967526266 | 1+47.7860407325898i | 47.7965 | 1.5499 | 1+0.800511754352343i | 1.2809 | 0.67505 | 1-0.443545963182815i | 1.094 | -0.41747 | 0.998851846378503+0.329998196608014i | 1.052 | 0.31909 | -0.0216007896336264-0.531939594713658i | -5.4756 | -92.3254 | 69.5520360182888 | 1+38.1196073501116i | 38.1327 | 1.5446 | 1+0.800511754352343i | 1.2809 | 0.67505 | 1-0.0971760517302336i | 1.0047 | -0.096872 | 1.33395772064764-1.93151441101665i | 7.4117 | -55.37 | -0.0000166666666666667 | 0.000723867011914352i | 0.00072387 | 1.5708 | 1+0.735639243596005i | 1.2414 | 0.63425 | 1+25.0117342822642i | 25.0317 | 1.5308 | -0.362676677448981+0.289823683752911i | -6.6649 | 141.3708 | 0.162002795488541+0.186661664390718i | -12.1405 | 49.0454 | 0.0760032678407776+1.08712776960108i | 0.74679 | 86.0008 | -12.1405 | 49.0454
[5 empty] | 54 | 34673.685 | 19.1021967526266 | 1+48.8991206105016i | 48.9093 | 1.5503 | 1+0.819158068467121i | 1.2927 | 0.68631 | 1-0.45387747587939i | 1.0982 | -0.42607 | 0.998797735565383+0.337684842054266i | 1.0543 | 0.32603 | -0.0238341451595884-0.525327989061386i | -5.5825 | -92.5977 | 69.5520360182888 | 1+39.007527069863i | 39.0203 | 1.5452 | 1+0.819158068467121i | 1.2927 | 0.68631 | 1-0.0994395727530596i | 1.0049 | -0.099114 | 1.33184617061731-1.89413881631527i | 7.2929 | -54.8874 | -0.0000166666666666667 | 0.000740728040635165i | 0.00074073 | 1.5708 | 1+0.752774482818504i | 1.2517 | 0.64527 | 1+25.5943324158291i | 25.6139 | 1.5317 | -0.356772544887511+0.291069653733857i | -6.7365 | 140.791 | 0.161410404496606+0.180485207179425i | -12.3189 | 48.1933 | 0.0761601816989196+1.06343672957536i | 0.55645 | 85.9036 | -12.3189 | 48.1933
[5 empty] | 55 | 35481.3389 | 19.1021967526266 | 1+50.0381274494179i | 50.0481 | 1.5508 | 1+0.838238711032647i | 1.3049 | 0.69763 | 1-0.464449640421458i | 1.1026 | -0.43481 | 0.998741074588206+0.345550532473565i | 1.0568 | 0.33309 | -0.0261202239408014-0.518941835959524i | -5.6866 | -92.8815 | 69.5520360182888 | 1+39.9161290967928i | 39.9287 | 1.5457 | 1+0.838238711032647i | 1.3049 | 0.69763 | 1-0.101755817953599i | 1.0052 | -0.10141 | 1.32982953396485-1.85776264818137i | 7.1765 | -54.404 | -0.0000166666666666667 | 0.000757981813167818i | 0.00075798 | 1.5708 | 1+0.770308853035947i | 1.2623 | 0.65637 | 1+26.1905010032222i | 26.2096 | 1.5326 | -0.350792739265584+0.292206967099587i | -6.8102 | 140.206 | 0.160801204893248+0.174408516738049i | -12.4968 | 47.3246 | 0.0763566440401705+1.04027510314015i | 0.3663 | 85.802 | -12.4968 | 47.3246
[5 empty] | 56 | 36307.8055 | 19.1021967526266 | 1+51.2036651658405i | 51.2134 | 1.5513 | 1+0.857763798858158i | 1.3175 | 0.70898 | 1-0.475268062310594i | 1.1072 | -0.44367 | 0.998681743261444+0.353599438359082i | 1.0594 | 0.34029 | -0.0284616153604205-0.51277483838999i | -5.7881 | -93.1769 | 69.5520360182888 | 1+40.8458951837219i | 40.8581 | 1.5463 | 1+0.857763798858158i | 1.3175 | 0.70898 | 1-0.104126015435713i | 1.0054 | -0.10375 | 1.32790354961187-1.82236694419767i | 7.0624 | -53.9203 | -0.0000166666666666667 | 0.00077563747769089i | 0.00077564 | 1.5708 | 1+0.788251651203509i | 1.2733 | 0.66754 | 1+26.8005561409193i | 26.8192 | 1.5335 | -0.344742254683852+0.293231353089356i | -6.886 | 139.6161 | 0.160173581142569+0.168429315948468i | -12.6741 | 46.4392 | 0.0765906611765113+1.01762984382887i | 0.17633 | 85.6958 | -12.6741 | 46.4392
[5 empty] | 57 | 37153.5229 | 19.1021967526266 | 1+52.3963517432947i | 52.4059 | 1.5517 | 1+0.877743684403672i | 1.3306 | 0.72038 | 1-0.486338477617283i | 1.112 | -0.45266 | 0.998619615735397+0.361835827347259i | 1.0622 | 0.34762 | -0.0308608557709361-0.506820680406442i | -5.8868 | -93.4845 | 69.5520360182888 | 1+41.7973183049368i | 41.8093 | 1.5469 | 1+0.877743684403672i | 1.3306 | 0.72038 | 1-0.106551421909483i | 1.0057 | -0.10615 | 1.3260641473175-1.78793324017282i | 6.9506 | -53.4366 | -0.0000166666666666667 | 0.000793704395471407i | 0.0007937 | 1.5708 | 1+0.806612390830284i | 1.2848 | 0.67876 | 1+27.4248212882296i | 27.443 | 1.5343 | -0.338626355478184+0.294138795982014i | -6.964 | 139.0217 | 0.159525923830186+0.162545464927569i | -12.8509 | 45.5372 | 0.0768602612242436+0.995488228644908i | -0.013465 | 85.585 | -12.8509 | 45.5372
[5 empty] | 58 | 38018.9396 | 19.1021967526266 | 1+53.6168195599909i | 53.6261 | 1.5521 | 1+0.898188961268967i | 1.3442 | 0.73181 | 1-0.497666756022256i | 1.117 | -0.46178 | 0.998554560229254+0.370264066480558i | 1.065 | 0.35508 | -0.0333204230956547-0.50107302176146i | -5.9828 | -93.8045 | 69.5520360182888 | 1+42.7709029175699i | 42.7826 | 1.5474 | 1+0.898188961268967i | 1.3442 | 0.73181 | 1-0.109033323357524i | 1.0059 | -0.1086 | 1.32430743917204-1.75444356179045i | 6.8411 | -52.9534 | -0.0000166666666666667 | 0.000812192145828322i | 0.00081219 | 1.5708 | 1+0.825400807023454i | 1.2966 | 0.69004 | 1+28.0636274387974i | 28.0814 | 1.5352 | -0.332450560484302+0.294925556633189i | -7.0442 | 138.4229 | 0.158856633190597+0.156754962599421i | -13.027 | 44.6185 | 0.0771634936362878+0.973837854106597i | -0.20309 | 85.4695 | -13.027 | 44.6185
[5 empty] | 59 | 38904.5145 | 19.1021967526266 | 1+54.8657157241204i | 54.8748 | 1.5526 | 1+0.919110469810464i | 1.3582 | 0.74327 | 1-0.509258903928671i | 1.1222 | -0.47103 | 0.998486438751564+0.378888624522931i | 1.068 | 0.36268 | -0.0358427308915569-0.495525492888643i | -6.076 | -94.1372 | 69.5520360182888 | 1+43.7671652290698i | 43.7786 | 1.548 | 1+0.919110469810464i | 1.3582 | 0.74327 | 1-0.111573035716836i | 1.0062 | -0.11111 | 1.32262971146622-1.72188041642225i | 6.7341 | -52.471 | -0.0000166666666666667 | 0.00083111053121159i | 0.00083111 | 1.5708 | 1+0.84462686164998i | 1.309 | 0.70137 | 1+28.7173132960993i | 28.7347 | 1.536 | -0.326220625269452+0.295588192854784i | -7.1266 | 137.8203 | 0.158164123039239+0.151055948075871i | -13.2027 | 43.6831 | 0.0774984291278307+0.952666632312835i | -0.39254 | 85.3493 | -13.2027 | 43.6831
[5 empty] | 60 | 39810.7171 | 19.1021967526266 | 1+56.1437024169603i | 56.1526 | 1.553 | 1+0.940519302888917i | 1.3728 | 0.75476 | 1-0.521121067646785i | 1.1276 | -0.4804 | 0.998415106807539+0.387714074329208i | 1.0711 | 0.37041 | -0.0384301218785327-0.490171690288955i | -6.1664 | -94.4829 | 69.5520360182888 | 1+44.7866334709009i | 44.7978 | 1.5485 | 1+0.940519302888917i | 1.3728 | 0.75476 | 1-0.114171905576528i | 1.0065 | -0.11368 | 1.32102741691979-1.69022678510733i | 6.6294 | -51.9899 | -0.0000166666666666667 | 0.000850469582399555i | 0.00085047 | 1.5708 | 1+0.864300748618508i | 1.3217 | 0.71274 | 1+29.3862254530293i | 29.4032 | 1.5368 | -0.319942522430124+0.296123578418907i | -7.2113 | 137.2141 | 0.157446825099124+0.14544670180514i | -13.3777 | 42.7312 | 0.0778631599767989+0.931962786993972i | -0.58182 | 85.2242 | -13.3777 | 42.7312
[5 empty] | 61 | 40738.0278 | 19.1021967526266 | 1+57.4514572439715i | 57.4602 | 1.5534 | 1+0.96242681175101i | 1.3879 | 0.76625 | 1-0.533259536652821i | 1.1333 | -0.4899 | 0.998340413092562+0.396745095269699i | 1.0743 | 0.37827 | -0.0410848609443029-0.485005172373133i | -6.254 | -94.842 | 69.5520360182888 | 1+45.8298481786196i | 45.8408 | 1.549 | 1+0.96242681175101i | 1.3879 | 0.76625 | 1-0.116831310891801i | 1.0068 | -0.1163 | 1.31949716725384-1.65946611469938i | 6.5272 | -51.5106 | -0.0000166666666666667 | 0.000870279563817405i | 0.00087028 | 1.5708 | 1+0.88443289928433i | 1.335 | 0.72415 | 1+30.0707185756672i | 30.0873 | 1.5376 | -0.313622420081164+0.296528920478002i | -7.2981 | 136.6047 | 0.156703193708103+0.139925646447741i | -13.5522 | 41.7628 | 0.0782558006772417+0.911714849514269i | -0.77094 | 85.0941 | -13.5522 | 41.7628
[5 empty] | 62 | 41686.9383 | 19.1021967526266 | 1+58.7896735940736i | 58.7982 | 1.5538 | 1+0.984844612047919i | 1.4035 | 0.77776 | 1-0.545680746923715i | 1.1392 | -0.49952 | 0.998262199171251+0.405986475711243i | 1.0777 | 0.38626 | -0.043809127639046-0.480019455813917i | -6.3388 | -95.2147 | 69.5520360182888 | 1+46.8973624784724i | 46.908 | 1.5495 | 1+0.984844612047919i | 1.4035 | 0.77776 | 1-0.119552661714555i | 1.0071 | -0.11899 | 1.31803572609182-1.62958231018308i | 6.4274 | -51.0334 | -0.0000166666666666667 | 0.000890550978979502i | 0.00089055 | 1.5708 | 1+0.905033987980207i | 1.3487 | 0.73559 | 1+30.771155591327i | 30.7874 | 1.5383 | -0.307266658686887+0.296801775205997i | -7.3873 | 135.9925 | 0.155931710888624+0.134491347439145i | -13.7261 | 40.7778 | 0.0786744889204491+0.891911654794191i | -0.9599 | 84.9591 | -13.7261 | 40.7778
[5 empty] | 63 | 42657.9519 | 19.1021967526266 | 1+60.1590610072883i | 60.1674 | 1.5542 | 1+1.00778458999409i | 1.4197 | 0.78928 | 1-0.558391284349565i | 1.1453 | -0.50926 | 0.99818029914139+0.415443115556076i | 1.0812 | 0.39439 | -0.0466050081790809-0.475208012463623i | -6.4208 | -95.6012 | 69.5520360182888 | 1+47.9897423806712i | 48.0002 | 1.55 | 1+1.00778458999409i | 1.4197 | 0.78928 | 1-0.122337400941015i | 1.0075 | -0.12173 | 1.31664000217517-1.60055972716076i | 6.33 | -50.5589 | -0.0000166666666666667 | 0.000911294576058488i | 0.00091129 | 1.5708 | 1+0.926114937676049i | 1.363 | 0.74706 | 1+31.4879078809857i | 31.5038 | 1.539 | -0.300881726408429+0.296940061481811i | -7.4787 | 135.3778 | 0.155130891757798+0.129142513199117i | -13.8994 | 39.7765 | 0.0791173868755639+0.87254233712324i | -1.1487 | 84.8189 | -13.8994 | 39.7765
[5 empty] | 64 | 43651.5832 | 19.1021967526266 | 1+61.5603455509484i | 61.5685 | 1.5546 | 1+1.03125890866949i | 1.4365 | 0.80079 | 1-0.571397888225558i | 1.1517 | -0.51912 | 0.998094539282037+0.425120028839815i | 1.0849 | 0.40266 | -0.0494744869846085-0.47056426689373i | -6.4999 | -96.0019 | 69.5520360182888 | 1+49.1075670794994i | 49.1177 | 1.5504 | 1+1.03125890866949i | 1.4365 | 0.80079 | 1-0.125187005076782i | 1.0078 | -0.12454 | 1.31530704287963-1.57238316451013i | 6.235 | -50.0873 | -0.0000166666666666667 | 0.000932521353584111i | 0.00093252 | 1.5708 | 1+0.947686925770427i | 1.3777 | 0.75855 | 1+32.2213554761945i | 32.2369 | 1.5398 | -0.294474233163242+0.296942072456221i | -7.5724 | 134.7609 | 0.154299290251204+0.123877994948636i | -14.0722 | 38.759 | 0.0795826827387185+0.853596325836853i | -1.3374 | 84.6736 | -14.0722 | 38.759
[5 empty] | 65 | 44668.3592 | 19.1021967526266 | 1+62.9942702046674i | 63.0022 | 1.5549 | 1+1.05528001446859i | 1.4538 | 0.81229 | 1-0.584707454825238i | 1.1584 | -0.5291 | 0.998004737685031+0.435022346389977i | 1.0887 | 0.41106 | -0.0524194377827838-0.466081594613941i | -6.5762 | -96.417 | 69.5520360182888 | 1+50.251429260409i | 50.2614 | 1.5509 | 1+1.05528001446859i | 1.4538 | 0.81229 | 1-0.128102985019686i | 1.0082 | -0.12741 | 1.31403402801914-1.54503785721372i | 6.1425 | -49.6193 | -0.0000166666666666667 | 0.000954242566274786i | 0.00095424 | 1.5708 | 1+0.969761390016973i | 1.393 | 0.77005 | 1+32.9718872605771i | 32.987 | 1.5405 | -0.288050883611736+0.296806484865732i | -7.6683 | 134.1423 | 0.15343550512974+0.118696786096767i | -14.2445 | 37.7253 | 0.0800685925172851+0.835063340834315i | -1.5259 | 84.523 | -14.2445 | 37.7253
[5 empty] | 66 | 45708.819 | 19.1021967526266 | 1+64.4615952542763i | 64.4694 | 1.5553 | 1+1.07986064369963i | 1.4718 | 0.82378 | 1-0.598327041056979i | 1.1653 | -0.53919 | 0.997910703869146+0.445155318546392i | 1.0927 | 0.4196 | -0.0554416143139049-0.461753321028279i | -6.6496 | -96.8466 | 69.5520360182888 | 1+51.4219354142684i | 51.4317 | 1.5514 | 1+1.07986064369963i | 1.4718 | 0.82378 | 1-0.131086886860891i | 1.0086 | -0.13034 | 1.31281826392485-1.51850946936057i | 6.0524 | -49.1551 | -0.0000166666666666667 | 0.000976469731004992i | 0.00097647 | 1.5708 | 1+0.992350034588808i | 1.4088 | 0.78156 | 1+33.7399011760195i | 33.7547 | 1.5412 | -0.281618449302082+0.296532365982157i | -7.7666 | 133.5223 | 0.15253818623452+0.113598021161698i | -14.4162 | 36.6757 | 0.0805733620138319+0.816933387918075i | -1.7142 | 84.3672 | -14.4162 | 36.6757
[5 empty] | 67 | 46773.5141 | 19.1021967526266 | 1+65.9630986949394i | 65.9707 | 1.5556 | 1+1.10501382933762i | 1.4903 | 0.83524 | 1-0.612263868205687i | 1.1725 | -0.54939 | 0.99781223837605+0.455524317945031i | 1.0969 | 0.42827 | -0.0585426406856153-0.457572721185089i | -6.7203 | -97.2909 | 69.5520360182888 | 1+52.6197061589345i | 52.6292 | 1.5518 | 1+1.10501382933762i | 1.4903 | 0.83524 | 1-0.13414029270465i | 1.009 | -0.13334 | 1.3116571777872-1.49278408731997i | 5.9647 | -48.6954 | -0.0000166666666666667 | 0.000999214632911681i | 0.00099921 | 1.5708 | 1+1.01546483628429i | 1.4252 | 0.79307 | 1+34.525804433666i | 34.5403 | 1.5418 | -0.275183740217104+0.296119178113904i | -7.8671 | 132.9013 | 0.151606040950725+0.108580974192589i | -14.5874 | 35.6104 | 0.0810952689726112+0.799196753938834i | -1.9024 | 84.206 | -14.5874 | 35.6104
[5 empty] | 68 | 47863.0092 | 19.1021967526266 | 1+67.4995766436551i | 67.507 | 1.556 | 1+1.13075290793451i | 1.5095 | 0.84669 | 1-0.626525325761585i | 1.1801 | -0.5597 | 0.997709132347232+0.466134842366619i | 1.1012 | 0.43707 | -0.0617240014271866-0.453533020376564i | -6.7881 | -97.7501 | 69.5520360182888 | 1+53.84537656831i | 53.8547 | 1.5522 | 1+1.13075290793451i | 1.5095 | 0.84669 | 1-0.137264821507157i | 1.0094 | -0.13641 | 1.31054831224925-1.46784821308778i | 5.8795 | -48.2404 | -0.0000166666666666667 | 0.00102248933164291i | 0.0010225 | 1.5708 | 1+1.03911805087724i | 1.4421 | 0.80458 | 1+35.3300137298261i | 35.3442 | 1.5425 | -0.268753575976197+0.295566780603702i | -7.97 | 132.2797 | 0.15063784083729+0.103645056661675i | -14.7581 | 34.5296 | 0.0816326253506963+0.781844001734738i | -2.0905 | 84.0393 | -14.7581 | 34.5296
[5 empty] | 69 | 48977.8819 | 19.1021967526266 | 1+69.0718437613698i | 69.0791 | 1.5563 | 1+1.15709152669046i | 1.5293 | 0.8581 | 1-0.641118975338246i | 1.1879 | -0.57011 | 0.997601167080981+0.476992517651655i | 1.1058 | 0.44601 | -0.0649870313035834-0.449627395641086i | -6.8532 | -98.2243 | 69.5520360182888 | 1+55.0995965090698i | 55.1087 | 1.5526 | 1+1.15709152669046i | 1.5293 | 0.8581 | 1-0.140462129934943i | 1.0098 | -0.13955 | 1.30948932024065-1.4436887578049i | 5.7967 | -47.7906 | -0.0000166666666666667 | 0.00104630616775202i | 0.0010463 | 1.5708 | 1+1.06332221961511i | 1.4597 | 0.81608 | 1+36.1529554669138i | 36.1668 | 1.5431 | -0.262334756950632+0.294875429297469i | -8.0751 | 131.6578 | 0.149632428375537+0.0987898147994377i | -14.9283 | 33.4335 | 0.0821837796748704+0.764865964857521i | -2.2784 | 83.8672 | -14.9283 | 33.4335
[5 empty] | 70 | 50118.7234 | 19.1021967526266 | 1+70.6807336849209i | 70.6878 | 1.5566 | 1+1.18404365068979i | 1.5498 | 0.86947 | 1-0.656052554681846i | 1.196 | -0.58062 | 0.99748811356849+0.488103100683293i | 1.1105 | 0.45508 | -0.0683329049566293-0.445848978218592i | -6.9154 | -98.7136 | 69.5520360182888 | 1+56.3830309852284i | 56.3919 | 1.5531 | 1+1.18404365068979i | 1.5498 | 0.86947 | 1-0.143733913243256i | 1.0103 | -0.14276 | 1.30847796004145-1.42029303544774i | 5.7163 | -47.3465 | -0.0000166666666666667 | 0.00107067776924077i | 0.0010707 | 1.5708 | 1+1.08809017586856i | 1.4778 | 0.82756 | 1+36.9950659795311i | 37.0086 | 1.5438 | -0.255934035551837+0.294045773489264i | -8.1826 | 131.0359 | 0.148588723786214+0.0940149263494069i | -15.098 | 32.3223 | 0.0827471194456017+0.748253742082351i | -2.4662 | 83.6895 | -15.098 | 32.3223
[5 empty] | 71 | 51286.1384 | 19.1021967526266 | 1+72.327099469042i | 72.334 | 1.557 | 1+1.21162357030539i | 1.571 | 0.88079 | 1-0.671333981773821i | 1.2044 | -0.59123 | 0.997369732008105+0.499472482439722i | 1.1154 | 0.46428 | -0.0717626264483795-0.442190857004854i | -6.9749 | -99.2181 | 69.5520360182888 | 1+57.696360490733i | 57.705 | 1.5535 | 1+1.21162357030539i | 1.571 | 0.88079 | 1-0.147081906174914i | 1.0108 | -0.14603 | 1.30751209056556-1.39764875669041i | 5.6384 | -46.9084 | -0.0000166666666666667 | 0.00109561705825487i | 0.0010956 | 1.5708 | 1+1.11343505193584i | 1.4966 | 0.83902 | 1+37.8567917658184i | 37.87 | 1.5444 | -0.249558087949651+0.293078850377646i | -8.2923 | 130.4146 | 0.147505731861191+0.0893201967233774i | -15.2672 | 31.1965 | 0.0833210735499796+0.731998691702693i | -2.6539 | 83.5062 | -15.2672 | 31.1965
[5 empty] | 72 | 52480.746 | 19.1021967526266 | 1+74.0118140386637i | 74.0186 | 1.5573 | 1+1.23984590877569i | 1.5929 | 0.89207 | 1-0.686971359029085i | 1.2132 | -0.60193 | 0.997245771296662+0.511106691117639i | 1.1206 | 0.47361 | -0.0752770187893778-0.438646083045454i | -7.0317 | -99.7378 | 69.5520360182888 | 1+59.0402813702712i | 59.0487 | 1.5539 | 1+1.23984590877569i | 1.5929 | 0.89207 | 1-0.150507883880084i | 1.0113 | -0.14939 | 1.30658966685433-1.37574402293797i | 5.5628 | -46.4768 | -0.0000166666666666667 | 0.00112113725793547i | 0.0011211 | 1.5708 | 1+1.1393702860057i | 1.516 | 0.85045 | 1+38.7385897241937i | 38.7515 | 1.545 | -0.24321348647093+0.291976077098242i | -8.4042 | 129.794 | 0.146382548753024+0.0847055545425288i | -15.4359 | 30.0562 | 0.0839041146462499+0.716092425615513i | -2.8414 | 83.3172 | -15.4359 | 30.0562
[5 empty] | 73 | 53703.1796 | 19.1021967526266 | 1+75.735770651751i | 75.7424 | 1.5576 | 1+1.26872562995813i | 1.6154 | 0.9033 | 1-0.70297297759205i | 1.2224 | -0.61272 | 0.997115968496873+0.523011895328485i | 1.126 | 0.48307 | -0.0788767135419434-0.435207675103811i | -7.0857 | -100.2727 | 69.5520360182888 | 1+60.4155061884825i | 60.4238 | 1.5542 | 1+1.26872562995813i | 1.6154 | 0.9033 | 1-0.154013662857496i | 1.0118 | -0.15281 | 1.30570873577105-1.35456732053042i | 5.4897 | -46.0522 | -0.0000166666666666667 | 0.00114725189943023i | 0.0011473 | 1.5708 | 1+1.16590962928255i | 1.536 | 0.86185 | 1+39.6409273956067i | 39.6535 | 1.5456 | -0.236906672918484+0.290739240425762i | -8.5185 | 129.1746 | 0.14521836866311+0.0801710465549674i | -15.6042 | 28.9019 | 0.0844947614844547+0.700526803206325i | -3.0288 | 83.1224 | -15.6042 | 28.9019
[5 empty] | 74 | 54954.0874 | 19.1021967526266 | 1+77.499883372919i | 77.5063 | 1.5579 | 1+1.29827804626314i | 1.6388 | 0.91446 | 1-0.719347321732679i | 1.2319 | -0.62359 | 0.996980048279598+0.535194407369113i | 1.1315 | 0.49266 | -0.0825621405956685-0.431868626330104i | -7.1371 | -100.8229 | 69.5520360182888 | 1+61.8227641077686i | 61.8309 | 1.5546 | 1+1.29827804626314i | 1.6388 | 0.91446 | 1-0.157601101917566i | 1.0123 | -0.15632 | 1.30486743188719-1.33410751511652i | 5.4189 | -45.6348 | -0.0000166666666666667 | 0.00117397482906773i | 0.001174 | 1.5708 | 1+1.19306715327748i | 1.5567 | 0.87321 | 1+40.5642832114345i | 40.5766 | 1.5461 | -0.230643933036417+0.289370484265162i | -8.635 | 128.5567 | 0.144012490366963+0.0757168319256729i | -15.772 | 27.7339 | 0.0850915811294689+0.68529392504695i | -3.216 | 82.9219 | -15.772 | 27.7339
[5 empty] | 75 | 56234.1325 | 19.1021967526266 | 1+79.3050875580837i | 79.3114 | 1.5582 | 1+1.32851882677302i | 1.6628 | 0.92556 | 1-0.736103073344979i | 1.2417 | -0.63455 | 0.996837722339832+0.547660686568664i | 1.1374 | 0.50238 | -0.0863335182188074-0.428621912049317i | -7.1858 | -101.3882 | 69.5520360182888 | 1+63.2628012749057i | 63.2707 | 1.555 | 1+1.32851882677302i | 1.6628 | 0.92556 | 1-0.16127210316797i | 1.0129 | -0.1599 | 1.30406397355233-1.31435384619699i | 5.3505 | -45.2252 | -0.0000166666666666667 | 0.00120132021569901i | 0.0012013 | 1.5708 | 1+1.2208572572692i | 1.5781 | 0.88452 | 1+41.5091467471527i | 41.5212 | 1.5467 | -0.224431372330785+0.287872295076094i | -8.7537 | 127.9407 | 0.142764323513532+0.0713431759006314i | -15.9395 | 26.5525 | 0.085693191055333+0.670386126422796i | -3.4031 | 82.7156 | -15.9395 | 26.5525
[5 empty] | 76 | 57543.9937 | 19.1021967526266 | 1+81.1523403503988i | 81.1585 | 1.5585 | 1+1.35946400554988i | 1.6876 | 0.93659 | 1-0.753249116550244i | 1.252 | -0.64558 | 0.996688688785174+0.560417342713381i | 1.1434 | 0.51222 | -0.090190843495042-0.425460498676843i | -7.2319 | -101.9686 | 69.5520360182888 | 1+64.736381216661i | 64.7441 | 1.5554 | 1+1.35946400554988i | 1.6876 | 0.93659 | 1-0.165028613022163i | 1.0135 | -0.16355 | 1.30329665913931-1.29529592183611i | 5.2845 | -44.8236 | -0.0000166666666666667 | 0.00122930255821i | 0.0012293 | 1.5708 | 1+1.24929467593867i | 1.6002 | 0.89578 | 1+42.4760189819148i | 42.4878 | 1.5473 | -0.218274893434604+0.286247485396414i | -8.8746 | 127.3269 | 0.141473394634408+0.0670504428530841i | -16.1065 | 25.3583 | 0.0862982610825082+0.655795970709229i | -3.5901 | 82.5033 | -16.1065 | 25.3583
[5 empty] | 77 | 58884.3655 | 19.1021967526266 | 1+83.0426211877457i | 83.0486 | 1.5588 | 1+1.39112999013711i | 1.7133 | 0.94754 | 1-0.770794542407533i | 1.2626 | -0.65668 | 0.996532631495475+0.573471139551205i | 1.1498 | 0.52218 | -0.0941338832600107-0.422377353759205i | -7.2755 | -102.564 | 69.5520360182888 | 1+66.2442852446246i | 66.2518 | 1.5557 | 1+1.39112999013711i | 1.7133 | 0.94754 | 1-0.168872623231392i | 1.0142 | -0.16729 | 1.30256386345701-1.27692371354102i | 5.2208 | -44.4305 | -0.0000166666666666667 | 0.00125793669320909i | 0.0012579 | 1.5708 | 1+1.2783944871817i | 1.6231 | 0.90698 | 1+43.4654125641778i | 43.4769 | 1.5478 | -0.212180175183639+0.284499175649096i | -8.9977 | 126.7157 | 0.140139352798166+0.0628390887261087i | -16.2731 | 24.1517 | 0.0869055151330166+0.641516242619097i | -3.7769 | 82.2852 | -16.2731 | 24.1517
[5 empty] | 78 | 60255.9586 | 19.1021967526266 | 1+84.9769323220457i | 84.9828 | 1.559 | 1+1.42353357025891i | 1.7397 | 0.95841 | 1-0.788748653733881i | 1.2736 | -0.66784 | 0.996369219452299+0.586828998378007i | 1.1563 | 0.53227 | -0.0981621656558553-0.419365457125525i | -7.3165 | -103.1742 | 69.5520360182888 | 1+67.7873128694719i | 67.7947 | 1.556 | 1+1.42353357025891i | 1.7397 | 0.95841 | 1-0.172806171940752i | 1.0148 | -0.17112 | 1.3018640343234-1.25922755130773i | 5.1594 | -44.0462 | -0.0000166666666666667 | 0.00128723780289369i | 0.0012872 | 1.5708 | 1+1.30817212010338i | 1.6466 | 0.91813 | 1+44.477852083515i | 44.4891 | 1.5483 | -0.206152653545474+0.282630774432407i | -9.1229 | 126.1072 | 0.138761974845312+0.0587096528924611i | -16.4394 | 22.933 | 0.0875137327815423+0.627539941346178i | -3.9635 | 82.061 | -16.4394 | 22.933
[5 empty] | 79 | 61659.5002 | 19.1021967526266 | 1+86.9562993506651i | 86.962 | 1.5593 | 1+1.45669192672234i | 1.7669 | 0.9692 | 1-0.807120970036758i | 1.2851 | -0.67907 | 0.996198106036794+0.600498001707348i | 1.1632 | 0.54247 | -0.102274972424548-0.416417813122549i | -7.355 | -103.7991 | 69.5520360182888 | 1+69.3662822248734i | 69.3735 | 1.5564 | 1+1.45669192672234i | 1.7669 | 0.9692 | 1-0.176831344769834i | 1.0155 | -0.17502 | 1.30119568929148-1.2421981188331i | 5.1003 | -43.6712 | -0.0000166666666666667 | 0.00131722142309999i | 0.0013172 | 1.5708 | 1+1.33864336319885i | 1.6709 | 0.9292 | 1+45.5138743487608i | 45.5249 | 1.5488 | -0.200197504518429+0.280645957505069i | -9.2503 | 125.502 | 0.13734117014003+0.054662749459264i | -16.6054 | 21.7029 | 0.0881217505846194+0.613860273630549i | -4.15 | 81.8308 | -16.6054 | 21.7029
[5 empty] | 80 | 63095.7344 | 19.1021967526266 | 1+88.981771760203i | 88.9874 | 1.5596 | 1+1.49062264052692i | 1.795 | 0.9799 | 1-0.825921232561458i | 1.297 | -0.69035 | 0.996018928294465+0.614485397025725i | 1.1703 | 0.55278 | -0.106471332061953-0.413527463892438i | -7.3912 | -104.4384 | 69.5520360182888 | 1+70.982030501282i | 70.9891 | 1.5567 | 1+1.49062264052692i | 1.795 | 0.9799 | 1-0.180950275918553i | 1.0162 | -0.17901 | 1.30055741252179-1.22582644889169i | 5.0435 | -43.3057 | -0.0000166666666666667 | 0.0013479034515403i | 0.0013479 | 1.5708 | 1+1.36982437272452i | 1.696 | 0.94021 | 1+46.5740286726336i | 46.5848 | 1.5493 | -0.194319629090509+0.278548645686422i | -9.3798 | 124.9002 | 0.135876984776431+0.0506990580520311i | -16.771 | 20.4618 | 0.0887284631732299+0.600470646773351i | -4.3364 | 81.5945 | -16.771 | 20.4618
[5 empty] | 81 | 64565.4229 | 19.1021967526266 | 1+91.0544234829414i | 91.0599 | 1.5598 | 1+1.52534370218623i | 1.8239 | 0.9905 | 1-0.845159409456025i | 1.3093 | -0.70168 | 0.995831306165297+0.628798600635282i | 1.1777 | 0.56321 | -0.110750013954099-0.410687503638141i | -7.4249 | -105.0919 | 69.5520360182888 | 1+72.6354143898207i | 72.6423 | 1.557 | 1+1.52534370218623i | 1.8239 | 0.9905 | 1-0.185165149298724i | 1.017 | -0.18309 | 1.29994785179444-1.21010391887667i | 4.9889 | -42.95 | -0.0000166666666666667 | 0.00137930015623223i | 0.0013793 | 1.5708 | 1+1.40173168126438i | 1.7219 | 0.95113 | 1+47.658877162989i | 47.6694 | 1.5498 | -0.188523640321704+0.276342981896557i | -9.5114 | 124.3022 | 0.134369605179323+0.0468193141193344i | -16.9363 | 19.2102 | 0.0893328240984215+0.587364661629089i | -4.5225 | 81.3521 | -16.9363 | 19.2102
[5 empty] | 82 | 66069.3448 | 19.1021967526266 | 1+93.1753534662581i | 93.1807 | 1.5601 | 1+1.56087352126675i | 1.8537 | 1.001 | 1-0.864845701056492i | 1.3221 | -0.71305 | 0.995634841677598+0.643445201586029i | 1.1855 | 0.57375 | -0.115109523614892-0.407891093806573i | -7.4563 | -105.7594 | 69.5520360182888 | 1+74.3273105365122i | 74.334 | 1.5573 | 1+1.56087352126675i | 1.8537 | 1.001 | 1-0.189478199692004i | 1.0178 | -0.18726 | 1.29936571565495-1.19502224650374i | 4.9366 | -42.6046 | -0.0000166666666666667 | 0.00141142818412419i | 0.0014114 | 1.5708 | 1+1.43438220649576i | 1.7486 | 0.96198 | 1+48.768995020856i | 48.7792 | 1.5503 | -0.182813852586297+0.274033307562536i | -9.6451 | 123.7082 | 0.132819361042528+0.0430242988062816i | -17.1014 | 17.9487 | 0.0899338464227997+0.574536105603968i | -4.7085 | 81.1035 | -17.1014 | 17.9487
[5 empty] | 83 | 67608.2975 | 19.1021967526266 | 1+95.3456862553042i | 95.3509 | 1.5603 | 1+1.59723093614885i | 1.8844 | 1.0114 | 1-0.884990545295244i | 1.3354 | -0.72446 | 0.995429118103851+0.658432965699661i | 1.1935 | 0.58439 | -0.119548099140444-0.405131479104724i | -7.4855 | -106.4405 | 69.5520360182888 | 1+76.0586160070884i | 76.0652 | 1.5576 | 1+1.59723093614885i | 1.8844 | 1.0114 | 1-0.193891713934801i | 1.0186 | -0.19152 | 1.29880977068764-1.18057348567712i | 4.8864 | -42.2698 | -0.0000166666666666667 | 0.00144430456992184i | 0.0014443 | 1.5708 | 1+1.46779326015932i | 1.7761 | 0.97273 | 1+49.9049708454169i | 49.915 | 1.5508 | -0.177194272985742+0.271624138614834i | -9.7808 | 123.1185 | 0.131226727551593+0.039314828451536i | -17.2663 | 16.6779 | 0.0905306030547851+0.561978945688361i | -4.8943 | 80.8487 | -17.2663 | 16.6779
[5 empty] | 84 | 69183.0971 | 19.1021967526266 | 1+97.5665725892519i | 97.5717 | 1.5605 | 1+1.63443522401515i | 1.9161 | 1.0217 | 1-0.905604623235344i | 1.3491 | -0.7359 | 0.995213699076774+0.673769839687095i | 1.2018 | 0.59513 | -0.124063708989077-0.402402004249011i | -7.5124 | -107.1349 | 69.5520360182888 | 1+77.8302487626262i | 77.8367 | 1.5579 | 1+1.63443522401515i | 1.9161 | 1.0217 | 1-0.198408032130786i | 1.0195 | -0.19586 | 1.29827883891104-1.16675002251666i | 4.8385 | -41.9457 | -0.0000166666666666667 | 0.00147794674512008i | 0.0014779 | 1.5708 | 1+1.50198255723795i | 1.8044 | 0.9834 | 1+51.0674069460903i | 51.0772 | 1.5512 | -0.171668594917829+0.269120141292901i | -9.9184 | 122.5333 | 0.12959232684249+0.0356917437690842i | -17.4309 | 15.3984 | 0.0911222268257703+0.549687321551103i | -5.08 | 80.5876 | -17.4309 | 15.3984
[5 empty] | 85 | 70794.5784 | 19.1021967526266 | 1+99.8391900114329i | 99.8442 | 1.5608 | 1+1.67250611107152i | 1.9487 | 1.0319 | 1-0.926698864733779i | 1.3634 | -0.74737 | 0.994988127663727+0.689463955361931i | 1.2105 | 0.60597 | -0.128654051187972-0.399696131333459i | -7.5373 | -107.8423 | 69.5520360182888 | 1+79.6431481462631i | 79.6494 | 1.5582 | 1+1.67250611107152i | 1.9487 | 1.0319 | 1-0.203029548891648i | 1.0204 | -0.20031 | 1.29777179528985-1.15354457154504i | 4.7927 | -41.6328 | -0.0000166666666666667 | 0.00151237254724553i | 0.0015124 | 1.5708 | 1+1.53696822534952i | 1.8336 | 0.99398 | 1+52.2569196618837i | 52.2665 | 1.5517 | -0.166240193764306+0.266526107970589i | -10.0581 | 121.953 | 0.12791692865326+0.0321558987819386i | -17.5953 | 14.1107 | 0.0917079103136643+0.537655538722019i | -5.2654 | 80.3202 | -17.5953 | 14.1107
[5 empty] | 86 | 72443.596 | 19.1021967526266 | 1+102.164743493686i | 102.1696 | 1.561 | 1+1.71146378300623i | 1.9822 | 1.042 | 1-0.948284454236608i | 1.3781 | -0.75886 | 0.994751925397502+0.705523633952036i | 1.2195 | 0.6169 | -0.133316554057236-0.397007457688302i | -7.56 | -108.5622 | 69.5520360182888 | 1+81.4982753812491i | 81.5044 | 1.5585 | 1+1.71146378300623i | 1.9822 | 1.042 | 1-0.207758714606747i | 1.0214 | -0.20484 | 1.29728756535827-1.14095017203426i | 4.749 | -41.3313 | -0.0000166666666666667 | 0.00154760022931415i | 0.0015476 | 1.5708 | 1+1.57276881435835i | 1.8638 | 1.0045 | 1+53.474139688184i | 53.4835 | 1.5521 | -0.160912124637574+0.263846933201622i | -10.1996 | 121.3777 | 0.126201450131941+0.0287081495805765i | -17.7596 | 12.8155 | 0.0922869054193977+0.525878061888017i | -5.4506 | 80.0465 | -17.7596 | 12.8155
[5 empty] | 87 | 74131.0241 | 19.1021967526266 | 1+104.54446607525i | 104.5492 | 1.5612 | 1+1.75132889569259i | 2.0167 | 1.052 | 1-0.970372836709102i | 1.3934 | -0.77036 | 0.994504591261424+0.721957390511572i | 1.2289 | 0.62793 | -0.13804837852993-0.394329734087394i | -7.5807 | -109.2943 | 69.5520360182888 | 1+83.3966140805994i | 83.4026 | 1.5588 | 1+1.75132889569259i | 2.0167 | 1.052 | 1-0.212598036742341i | 1.0223 | -0.20948 | 1.2968251229498-1.12896018451021i | 4.7075 | -41.0414 | -0.0000166666666666667 | 0.00158364846950925i | 0.0015836 | 1.5708 | 1+1.60940330621062i | 1.8948 | 1.0148 | 1+54.7197124111609i | 54.7288 | 1.5525 | -0.155687122107376+0.261087590172262i | -10.343 | 120.8077 | 0.124446954771061+0.0253493429838656i | -17.9238 | 11.5134 | 0.0928585227056046+0.514349508326017i | -5.6355 | 79.7663 | -17.9238 | 11.5134
[5 empty] | 88 | 75857.7575 | 19.1021967526266 | 1+106.979619516536i | 106.9843 | 1.5614 | 1+1.79212258614101i | 2.0522 | 1.0618 | 1-0.992975723704019i | 1.4093 | -0.78187 | 0.994245600626628+0.73877393843579i | 1.2387 | 0.63904 | -0.142846422132445-0.391656883150986i | -7.5995 | -110.0381 | 69.5520360182888 | 1+85.3391707686197i | 85.345 | 1.5591 | 1+1.79212258614101i | 2.0522 | 1.0618 | 1-0.217550081171084i | 1.0234 | -0.21421 | 1.29638348802859-1.11756828741471i | 4.668 | -40.7635 | -0.0000166666666666667 | 0.00162053638108496i | 0.0016205 | 1.5708 | 1+1.6468911249988i | 1.9267 | 1.0251 | 1+55.9942982499591i | 56.0032 | 1.5529 | -0.150567601811275+0.258253107733647i | -10.4883 | 120.2432 | 0.122654650446819+0.0220803051845864i | -18.0878 | 10.2051 | 0.093422130509218+0.503064641494335i | -5.8203 | 79.4797 | -18.0878 | 10.2051
[5 empty] | 89 | 77624.7117 | 19.1021967526266 | 1+109.471494968133i | 109.4761 | 1.5617 | 1+1.83386648370616i | 2.0888 | 1.0716 | 1-1.01610509957123i | 1.4256 | -0.79339 | 0.993974404139256+0.755982194080996i | 1.2488 | 0.65023 | -0.147707324673457-0.388983017779873i | -7.6164 | -110.7931 | 69.5520360182888 | 1+87.326975414579i | 87.3327 | 1.5593 | 1+1.83386648370616i | 2.0888 | 1.0716 | 1-0.222617473532479i | 1.0245 | -0.21905 | 1.29596172461805-1.10676847392385i | 4.6306 | -40.4978 | -0.0000166666666666667 | 0.00165828352250025i | 0.0016583 | 1.5708 | 1+1.68525214726063i | 1.9596 | 1.0353 | 1+57.2985730068615i | 57.3073 | 1.5533 | -0.145555663837729+0.255348548170042i | -10.6354 | 119.6843 | 0.120825886549432+0.0189018304651043i | -18.2518 | 8.8912 | 0.0939771538417597+0.492018364801819i | -6.0048 | 79.1866 | -18.2518 | 8.8912
[5 empty] | 90 | 79432.8235 | 19.1021967526266 | 1+112.021413655388i | 112.0259 | 1.5619 | 1+1.87658272155506i | 2.1264 | 1.0812 | 1-1.03977322781198i | 1.4426 | -0.80489 | 0.993690426555198+0.773591281492114i | 1.2593 | 0.6615 | -0.1526274756721-0.386302459448486i | -7.6315 | -111.5589 | 69.5520360182888 | 1+89.3610819788126i | 89.3667 | 1.5596 | 1+1.87658272155506i | 2.1264 | 1.0812 | 1-0.227802900625033i | 1.0256 | -0.22398 | 1.29555893882221-1.09655504892194i | 4.5953 | -40.2444 | -0.0000166666666666667 | 0.00169690990778915i | 0.0016969 | 1.5708 | 1+1.7245067125179i | 1.9935 | 1.0453 | 1+58.6332282256087i | 58.6418 | 1.5537 | -0.140653097758379+0.252378985841891i | -10.7843 | 119.1313 | 0.11896215020016+0.0158146700713777i | -18.4157 | 7.5724 | 0.0945230730928223+0.481205715571808i | -6.189 | 78.8869 | -18.4157 | 7.5724
[5 empty] | 91 | 81283.0516 | 19.1021967526266 | 1+114.630727578942i | 114.6351 | 1.5621 | 1+1.92029394840244i | 2.1651 | 1.0907 | 1-1.06399265758114i | 1.4602 | -0.81639 | 0.993393065519924+0.791610537240367i | 1.2702 | 0.67283 | -0.157603023536605-0.383609756177897i | -7.6448 | -112.3349 | 69.5520360182888 | 1+91.4425689715448i | 91.448 | 1.5599 | 1+1.92029394840244i | 2.1651 | 1.0907 | 1-0.233109111830825i | 1.0268 | -0.22902 | 1.29517427693577-1.08692262613007i | 4.562 | -40.0037 | -0.0000166666666666667 | 0.00173643601717242i | 0.0017364 | 1.5708 | 1+1.76467563406069i | 2.0283 | 1.0552 | 1+59.9989715580635i | 60.0073 | 1.5541 | -0.135861389176267+0.249349486824601i | -10.9348 | 118.5843 | 0.117065061559932+0.0128195213350402i | -18.5797 | 6.2494 | 0.0950594225537197+0.470621859215505i | -6.3729 | 78.5807 | -18.5797 | 6.2494
[5 empty] | 92 | 83176.3771 | 19.1021967526266 | 1+117.300820231576i | 117.3051 | 1.5623 | 1+1.96502334051936i | 2.2048 | 1.1001 | 1-1.08877623034096i | 1.4783 | -0.82787 | 0.993081690290811+0.810049515373671i | 1.2816 | 0.68424 | -0.162629886484496-0.380899700005698i | -7.6565 | -113.1207 | 69.5520360182888 | 1+93.5725400247314i | 93.5779 | 1.5601 | 1+1.96502334051936i | 2.2048 | 1.1001 | 1-0.238538920573273i | 1.0281 | -0.23416 | 1.29480692363883-1.07786612538859i | 4.5306 | -39.7758 | -0.0000166666666666667 | 0.00177688280791644i | 0.0017769 | 1.5708 | 1+1.8057802099829i | 2.0642 | 1.0651 | 1+61.3965271394186i | 61.4047 | 1.5545 | -0.131181727649503+0.246265089645592i | -11.0871 | 118.0436 | 0.115136368244361+0.00991701713376802i | -18.7436 | 4.9229 | 0.0955857887792882+0.460262083627001i | -6.5565 | 78.2678 | -18.7436 | 4.9229
[5 empty] | 93 | 85113.8038 | 19.1021967526266 | 1+120.033107331756i | 120.0373 | 1.5625 | 1+2.01079461402157i | 2.2457 | 1.1093 | 1-1.11413708666976i | 1.4971 | -0.83933 | 0.99275564039925+0.828917992482298i | 1.2933 | 0.6957 | -0.167703765173977-0.378167343768111i | -7.6666 | -113.9156 | 69.5520360182888 | 1+95.752124477218i | 95.7573 | 1.5604 | 1+2.01079461402157i | 2.2457 | 1.1093 | 1-0.244095205808846i | 1.0294 | -0.23941 | 1.29445610027257-1.06938077009272i | 4.5012 | -39.5609 | -0.0000166666666666667 | 0.00181827172544504i | 0.0018183 | 1.5708 | 1+1.84784223447477i | 2.1011 | 1.0748 | 1+62.8266359721422i | 62.8346 | 1.5549 | -0.126615015845014+0.243130787203737i | -11.2411 | 117.5091 | 0.113177938869859+0.00710771577948655i | -18.9077 | 3.5935 | 0.096101808806495+0.450121793809592i | -6.7398 | 77.9482 | -18.9077 | 3.5935
[5 empty] | 94 | 87096.359 | 19.1021967526266 | 1+122.82903757427i | 122.8331 | 1.5627 | 1+2.05763203744416i | 2.2878 | 1.1184 | 1-1.14008867322926i | 1.5165 | -0.85076 | 0.992414224249708+0.848225972882568i | 1.3055 | 0.70722 | -0.172820156994505-0.375408017010908i | -7.6752 | -114.7191 | 69.5520360182888 | 1+97.9824779735317i | 97.9876 | 1.5606 | 1+2.05763203744416i | 2.2878 | 1.1184 | 1-0.249780913553521i | 1.0307 | -0.24477 | 1.29412106319233-1.06146208478035i | 4.4738 | -39.3592 | -0.0000166666666666667 | 0.00186062471471015i | 0.0018606 | 1.5708 | 1+1.89088400937845i | 2.139 | 1.0843 | 1+64.2900563188671i | 64.2978 | 1.5552 | -0.122161879774466+0.23995150993733i | -11.3966 | 116.9811 | 0.111191755765713+0.00439209142201933i | -19.0718 | 2.262 | 0.0966071682489656+0.440196506740794i | -6.9228 | 77.6219 | -19.0718 | 2.262
[5 empty] | 95 | 89125.0938 | 19.1021967526266 | 1+125.69009339834i | 125.6941 | 1.5628 | 1+2.10556044460898i | 2.331 | 1.1274 | 1-1.16664474989416i | 1.5366 | -0.86216 | 0.992056717652757+0.867983693921256i | 1.3182 | 0.71879 | -0.177974371942632-0.372617340849797i | -7.6823 | -115.5307 | 69.5520360182888 | 1+100.264783076618i | 100.2698 | 1.5608 | 1+2.10556044460898i | 2.331 | 1.1274 | 1-0.255599058444803i | 1.0321 | -0.25024 | 1.29380110219435-1.05410589287163i | 4.4483 | -39.1709 | -0.0000166666666666667 | 0.00190396423182727i | 0.001904 | 1.5708 | 1+1.9349283560127i | 2.1781 | 1.0938 | 1+65.7875641044318i | 65.7952 | 1.5556 | -0.117822679964067+0.236732110289104i | -11.5537 | 116.4597 | 0.109179906896889+0.00177052505265013i | -19.236 | 0.92906 | 0.0971015992866791+0.430481846480888i | -7.1054 | 77.2888 | -19.236 | 0.92906
[5 empty] | 96 | 91201.0839 | 19.1021967526266 | 1+128.617791773634i | 128.6217 | 1.563 | 1+2.15460524779192i | 2.3754 | 1.1363 | 1-1.19381939704783i | 1.5573 | -0.87352 | 0.991682362288973+0.888201631403585i | 1.3313 | 0.73041 | -0.183161549987637-0.369791241607884i | -7.688 | -116.3497 | 69.5520360182888 | 1+102.600249894854i | 102.6051 | 1.5611 | 1+2.15460524779192i | 2.3754 | 1.1363 | 1-0.261552725340125i | 1.0336 | -0.25582 | 1.29349553901326-1.04730831455943i | 4.4248 | -38.9962 | -0.0000166666666666667 | 0.00194831325598206i | 0.0019483 | 1.5708 | 1+1.97999862727311i | 2.2182 | 1.1031 | 1+67.3199533272859i | 67.3274 | 1.5559 | -0.113597523411502+0.233477348500157i | -11.7124 | 115.9451 | 0.107144577051997-0.000756703812372451i | -19.4004 | -0.40464 | 0.0975848785697719+0.420973539527823i | -7.2876 | 76.9489 | -19.4004 | -0.40464
[5 empty] | 97 | 93325.4301 | 19.1021967526266 | 1+131.613685004585i | 131.6175 | 1.5632 | 1+2.20479245119681i | 2.421 | 1.145 | 1-1.22162702304788i | 1.5787 | -0.88483 | 0.991290364100439+0.908890505147622i | 1.3449 | 0.74206 | -0.188376679810542-0.366925963067661i | -7.6924 | -117.1756 | 69.5520360182888 | 1+104.990116723658i | 104.9949 | 1.5613 | 1+2.20479245119681i | 2.421 | 1.145 | 1-0.267645070952483i | 1.0352 | -0.26152 | 1.29320372588692-1.04106576485026i | 4.4031 | -38.8351 | -0.0000166666666666667 | 0.00199369530161414i | 0.0019937 | 1.5708 | 1+2.02611872001409i | 2.2595 | 1.1123 | 1+68.8880364804791i | 68.8953 | 1.5563 | -0.109486276186581+0.230191879748959i | -11.8725 | 115.4372 | 0.10508803836009-0.00318942469400329i | -19.5649 | -1.7384 | 0.0980568250551981+0.411667410419057i | -7.4694 | 76.6021 | -19.5649 | -1.7384
[5 empty] | 98 | 95499.2586 | 19.1021967526266 | 1+134.679361553439i | 134.6831 | 1.5634 | 1+2.2561486647432i | 2.4678 | 1.1536 | 1-1.2500823718657i | 1.6008 | -0.89609 | 0.990879891606441+0.930061284668077i | 1.359 | 0.75375 | -0.193614618780553-0.36401807718772i | -7.6956 | -118.0077 | 69.5520360182888 | 1+107.435650702058i | 107.4403 | 1.5615 | 1+2.2561486647432i | 2.4678 | 1.1536 | 1-0.273879325524162i | 1.0368 | -0.26732 | 1.2929250441856-1.03537495175479i | 4.3833 | -38.6878 | -0.0000166666666666667 | 0.00204013443088481i | 0.0020401 | 1.5708 | 1+2.07331308771927i | 2.3019 | 1.1214 | 1+70.4926449824553i | 70.4997 | 1.5566 | -0.10548857653706+0.226880242636954i | -12.0341 | 114.9362 | 0.103012640208513-0.005527582890703i | -19.7297 | -3.0715 | 0.098517297794097+0.402559377578963i | -7.6508 | 76.2484 | -19.7297 | -3.0715
[5 empty] | 99 | 97723.7221 | 19.1021967526266 | 1+137.81644688248i | 137.8201 | 1.5635 | 1+2.3087011181753i | 2.516 | 1.162 | 1-1.27920053090387i | 1.6237 | -0.90729 | 0.990450074139786+0.951725194992478i | 1.3736 | 0.76546 | -0.198870114014654-0.361064493149558i | -7.6976 | -118.8455 | 69.5520360182888 | 1+109.938148484538i | 109.9427 | 1.5617 | 1+2.3087011181753i | 2.516 | 1.162 | 1-0.280258794539454i | 1.0385 | -0.27325 | 1.29265890310275-1.03023287462786i | 4.3654 | -38.5544 | -0.0000166666666666667 | 0.00208765526643511i | 0.0020877 | 1.5708 | 1+2.1216067534671i | 2.3455 | 1.1303 | 1+72.1346296178815i | 72.1416 | 1.5569 | -0.10160384836722+0.223546849009082i | -12.1971 | 114.4422 | 0.100920798641762-0.00777124533729794i | -19.8947 | -4.4033 | 0.098966193687238+0.39364544940877i | -7.8317 | 75.8878 | -19.8947 | -4.4033
[5 empty] | 100 | 100000 | 19.1021967526266 | 1+141.026604315874i | 141.0301 | 1.5637 | 1+2.36247767549952i | 2.5654 | 1.1704 | 1-1.30899693899575i | 1.6473 | -0.91843 | 0.99+0.973893722612836i | 1.3887 | 0.7772 | -0.204137824350055-0.358062464617796i | -7.6986 | -119.6882 | 69.5520360182888 | 1+112.498936928549i | 112.5034 | 1.5619 | 1+2.36247767549952i | 2.5654 | 1.1704 | 1-0.286786860477275i | 1.0403 | -0.27929 | 1.29240473840441-1.02563682265705i | 4.3493 | -38.4351 | -0.0000166666666666667 | 0.00213628300444106i | 0.0021363 | 1.5708 | 1+2.17102532319841i | 2.3903 | 1.1392 | 1+73.8148609887458i | 73.8216 | 1.5572 | -0.0978313149641075+0.220195975085539i | -12.3614 | 113.9552 | 0.0988149853281248-0.00992060553175265i | -20.06 | -5.733 | 0.0994034452246564+0.384921720614278i | -8.0122 | 75.5201 | -20.06 | -5.733
[5 empty] | 1 | 102329.2992 | 19.1021967526266 | 1+144.311535921585i | 144.315 | 1.5639 | 1+2.41750684975839i | 2.6162 | 1.1786 | 1-1.33948739459131i | 1.6716 | -0.9295 | 0.989528714519491+0.996578621575931i | 1.4044 | 0.78895 | -0.209412343045252-0.355009595116861i | -7.6984 | -120.5354 | 69.5520360182888 | 1+115.119373798019i | 115.1237 | 1.5621 | 1+2.41750684975839i | 2.6162 | 1.1786 | 1-0.293466984604593i | 1.0422 | -0.28545 | 1.29216201123496-1.02158437349977i | 4.335 | -38.3299 | -0.0000166666666666667 | 0.00218604342797301i | 0.002186 | 1.5708 | 1+2.22159499929299i | 2.4363 | 1.1478 | 1+75.5342299759616i | 75.5408 | 1.5576 | -0.094170012854417+0.216831753870559i | -12.5271 | 113.4753 | 0.096697716186511-0.011975987489049i | -20.2256 | -7.0601 | 0.0998290182247258+0.37638436876533i | -8.1921 | 75.1454 | -20.2256 | -7.0601
[5 empty] | 2 | 104712.8548 | 19.1021967526266 | 1+147.67298341383i | 147.6764 | 1.564 | 1+2.47381781814848i | 2.6683 | 1.1866 | 1-1.37068806413369i | 1.6967 | -0.94051 | 0.989035218038568+1.01979191971546i | 1.4206 | 0.80071 | -0.214688221014351-0.351903841449058i | -7.6974 | -121.3864 | 69.5520360182888 | 1+117.800848483261i | 117.8051 | 1.5623 | 1+2.47381781814848i | 2.6683 | 1.1866 | 1-0.300302708811644i | 1.0441 | -0.29173 | 1.29193020697627-1.01807339206829i | 4.3226 | -38.239 | -0.0000166666666666667 | 0.00223696292066618i | 0.002237 | 1.5708 | 1+2.27334259446248i | 2.4836 | 1.1564 | 1+77.2936482117244i | 77.3001 | 1.5579 | -0.0906188056838022+0.213458168794885i | -12.6941 | 113.0025 | 0.0945715397703021-0.0139378486918992i | -20.3915 | -8.3838 | 0.100242909586677+0.368029651079637i | -8.3715 | 74.7635 | -20.3915 | -8.3838
[5 empty] | 3 | 107151.9305 | 19.1021967526266 | 1+151.112729076565i | 151.116 | 1.5642 | 1+2.53144043749061i | 2.7218 | 1.1946 | 1-1.40261549063088i | 1.7226 | -0.95143 | 0.988518463785031+1.04354592502937i | 1.4374 | 0.81247 | -0.21995999039089-0.348743515101955i | -7.6954 | -122.2405 | 69.5520360182888 | 1+120.544782737648i | 120.5489 | 1.5625 | 1+2.53144043749061i | 2.7218 | 1.1946 | 1-0.307297657489884i | 1.0462 | -0.29814 | 1.29170883415811-1.01510202946237i | 4.3119 | -38.1624 | -0.0000166666666666667 | 0.00228906848070959i | 0.0022891 | 1.5708 | 1+2.32629554596681i | 2.5321 | 1.1648 | 1+79.0940485628715i | 79.1004 | 1.5582 | -0.08717639801962+0.210079048540865i | -12.8623 | 112.537 | 0.0924390255081235-0.0158067820190866i | -20.5577 | -9.7035 | 0.100645145069329+0.359853901422701i | -8.5504 | 74.3746 | -20.5577 | -9.7035
[5 empty] | 4 | 109647.8196 | 19.1021967526266 | 1+154.632596708469i | 154.6358 | 1.5643 | 1+2.59040526006026i | 2.7767 | 1.2024 | 1-1.43528660242701i | 1.7493 | -0.96227 | 0.987977355653826+1.0678532322057i | 1.4548 | 0.82423 | -0.225222188212212-0.345527281617245i | -7.6926 | -123.0972 | 69.5520360182888 | 1+123.352631431441i | 123.3567 | 1.5627 | 1+2.59040526006026i | 2.7767 | 1.2024 | 1-0.31445553945369i | 1.0483 | -0.30467 | 1.29149742341764-1.01266872204948i | 4.3031 | -38.1001 | -0.0000166666666666667 | 0.00234238773516088i | 0.0023424 | 1.5708 | 1+2.38048193016177i | 2.582 | 1.1731 | 1+80.9363856255001i | 80.9426 | 1.5584 | -0.0838413489876143+0.2066980629927i | -13.0318 | 112.0786 | 0.0903027519030719-0.0175835166436284i | -20.7244 | -11.0186 | 0.101035777107557+0.351853527514681i | -8.7287 | 73.9784 | -20.7244 | -11.0186
[5 empty] | 5 | 112201.8454 | 19.1021967526266 | 1+158.234452589952i | 158.2376 | 1.5645 | 1+2.65074354978687i | 2.8331 | 1.2101 | 1-1.46871872217801i | 1.7768 | -0.97303 | 0.987410745882058+1.09272672930044i | 1.4728 | 0.83598 | -0.230469380013478-0.342254157917797i | -7.689 | -123.9558 | 69.5520360182888 | 1+126.225883323185i | 126.2298 | 1.5629 | 1+2.65074354978687i | 2.8331 | 1.2101 | 1-0.321780149906825i | 1.0505 | -0.31132 | 1.29129552650543-1.01077219069207i | 4.2961 | -38.0524 | -0.0000166666666666667 | 0.00239694895459452i | 0.0023969 | 1.5708 | 1+2.4359304773855i | 2.6332 | 1.1813 | 1+82.821636231107i | 82.8277 | 1.5587 | -0.0806120856626287+0.203318720249407i | -13.2024 | 111.6274 | 0.0881652947921444-0.0192689179045543i | -20.8914 | -12.3284 | 0.101414882676776+0.34402500833434i | -8.9063 | 73.575 | -20.8914 | -12.3284
[5 empty] | 6 | 114815.3621 | 19.1021967526266 | 1+161.920206472679i | 161.9233 | 1.5646 | 1+2.71248729883031i | 2.8909 | 1.2176 | 1-1.5029295760363i | 1.8052 | -0.98369 | 0.986817432614436+1.11817960457101i | 1.4914 | 0.84772 | -0.235696183121533-0.338923507614385i | -7.6847 | -124.8158 | 69.5520360182888 | 1+129.166061849063i | 129.1699 | 1.5631 | 1+2.71248729883031i | 2.8909 | 1.2176 | 1-0.329275372454704i | 1.0528 | -0.31809 | 1.29110271533624-1.00941144012206i | 4.2908 | -38.019 | -0.0000166666666666667 | 0.00245278106809124i | 0.0024528 | 1.5708 | 1+2.49267058719169i | 2.6858 | 1.1893 | 1+84.7507999645174i | 84.7567 | 1.559 | -0.077486916142994+0.199944364634114i | -13.3741 | 111.1835 | 0.0860292157662855-0.0208639861675155i | -21.0589 | -13.6323 | 0.10178256121436+0.336364891709801i | -9.0833 | 73.1644 | -21.0589 | -13.6323
[5 empty] | 7 | 117489.7555 | 19.1021967526266 | 1+165.691812592145i | 165.6948 | 1.5648 | 1+2.77566924454361i | 2.9503 | 1.225 | 1-1.53793730304943i | 1.8345 | -0.99427 | 0.986196157353971+1.14422535346878i | 1.5106 | 0.85944 | -0.240897289443409-0.335535034337864i | -7.6798 | -125.6764 | 69.5520360182888 | 1+132.174725930649i | 132.1785 | 1.5632 | 1+2.77566924454361i | 2.9503 | 1.225 | 1-0.336945181163534i | 1.0552 | -0.325 | 1.29091858108234-1.0085857584622i | 4.2874 | -38.0003 | -0.0000166666666666667 | 0.00250991367857668i | 0.0025099 | 1.5708 | 1+2.55073234393761i | 2.7398 | 1.1972 | 1+86.7248996938787i | 86.7307 | 1.5593 | -0.074464042247589+0.196578175630744i | -13.547 | 110.7467 | 0.08389705084878-0.0223698547006957i | -21.2268 | -14.9297 | 0.102138932605736+0.328869792085441i | -9.2596 | 72.7465 | -21.2268 | -14.9297
[5 empty] | 8 | 120226.4435 | 19.1021967526266 | 1+169.551270703838i | 169.5542 | 1.5649 | 1+2.8403228868307i | 3.0112 | 1.2323 | 1-1.57376046477765i | 1.8646 | -1.0047 | 0.985545602292541+1.17087778579457i | 1.5304 | 0.87113 | -0.246067487551763-0.332088773165888i | -7.6743 | -126.5373 | 69.5520360182888 | 1+135.253470801462i | 135.2572 | 1.5634 | 1+2.8403228868307i | 3.0112 | 1.2323 | 1-0.344793642667414i | 1.0578 | -0.33203 | 1.2907427333077-1.00829471689453i | 4.2857 | -37.996 | -0.0000166666666666667 | 0.00256837707851712i | 0.0025684 | 1.5708 | 1+2.61014653273522i | 2.7952 | 1.2049 | 1+88.7449821129974i | 88.7506 | 1.5595 | -0.071541571783645+0.193223167677497i | -13.7209 | 110.3173 | 0.0817712995255523-0.0237877866032047i | -21.3952 | -16.22 | 0.102484135241695+0.321536388454205i | -9.4352 | 72.3212 | -21.3952 | -16.22
[5 empty] | 9 | 123026.8771 | 19.1021967526266 | 1+173.500627143535i | 173.5035 | 1.565 | 1+2.90648250590849i | 3.0737 | 1.2394 | 1-1.61041805513547i | 1.8956 | -1.0151 | 0.984864387515638+1.19815103302079i | 1.551 | 0.88279 | -0.251201683880128-0.328585080235431i | -7.6683 | -127.3977 | 69.5520360182888 | 1+138.403928852786i | 138.4075 | 1.5636 | 1+2.90648250590849i | 3.0737 | 1.2394 | 1-0.352824918324519i | 1.0604 | -0.33919 | 1.29057479914088-1.00853816947577i | 4.2858 | -38.0064 | -0.0000166666666666667 | 0.00262820226598109i | 0.0026282 | 1.5708 | 1+2.67094465577386i | 2.852 | 1.2126 | 1+90.8121182963111i | 90.8176 | 1.5598 | -0.0687175303420388+0.189882190745804i | -13.8958 | 109.895 | 0.0796544142154934-0.0251191708331741i | -21.5641 | -17.5028 | 0.102818324152188+0.314361422444252i | -9.61 | 71.8886 | -21.5641 | -17.5028
[5 empty] | 10 | 125892.5412 | 19.1021967526266 | 1+177.541975912295i | 177.5448 | 1.5652 | 1+2.97418318048277i | 3.1378 | 1.2464 | 1-1.64792951046253i | 1.9276 | -1.0254 | 0.984151068075389+1.22605955578412i | 1.5722 | 0.89441 | -0.256294922854035-0.325024620652709i | -7.6617 | -128.2572 | 69.5520360182888 | 1+141.62777049918i | 141.6313 | 1.5637 | 1+2.97418318048277i | 3.1378 | 1.2464 | 1-0.361043266423509i | 1.0632 | -0.34648 | 1.29041442248529-1.0093162530999i | 4.2876 | -38.0313 | -0.0000166666666666667 | 0.00268942096107484i | 0.0026894 | 1.5708 | 1+2.73315894902312i | 2.9104 | 1.22 | 1+92.9274042667861i | 92.9328 | 1.56 | -0.0659898725850601+0.186557931633784i | -14.0717 | 109.4799 | 0.0775487902623602-0.0263655173920092i | -21.7335 | -18.7773 | 0.10314166922095+0.307341696549352i | -9.7841 | 71.4486 | -21.7335 | -18.7773
[5 empty] | 11 | 128824.9552 | 19.1021967526266 | 1+181.67745978673i | 181.6802 | 1.5653 | 1+3.0434608063473i | 3.2035 | 1.2533 | 1-1.68631471982896i | 1.9605 | -1.0355 | 0.983404130925624+1.25461815155275i | 1.5941 | 0.90599 | -0.26134240579973-0.321408354830286i | -7.6547 | -129.1151 | 69.5520360182888 | 1+144.926705064158i | 144.9302 | 1.5639 | 1+3.0434608063473i | 3.2035 | 1.2533 | 1-0.369453044441331i | 1.0661 | -0.3539 | 1.29026126326473-1.01062938760801i | 4.2913 | -38.0707 | -0.0000166666666666667 | 0.00275206562276086i | 0.0027521 | 1.5708 | 1+2.79682239932479i | 2.9702 | 1.2274 | 1+95.091961577043i | 95.0972 | 1.5603 | -0.063356492999329+0.183252915903985i | -14.2486 | 109.0719 | 0.075456756522031-0.0275284517294322i | -21.9034 | -20.0432 | 0.103454353484089+0.300474072492124i | -9.9573 | 71.0012 | -21.9034 | -20.0432
[5 empty] | 12 | 131825.6739 | 19.1021967526266 | 1+185.909271455129i | 185.912 | 1.5654 | 1+3.11435211541632i | 3.271 | 1.2601 | 1-1.72559403558085i | 1.9944 | -1.0456 | 0.982621991712506+1.28384196247215i | 1.6167 | 0.91753 | -0.266339508489895-0.317737523397251i | -7.6474 | -129.971 | 69.5520360182888 | 1+148.302481686492i | 148.3059 | 1.5641 | 1+3.11435211541632i | 3.271 | 1.2601 | 1-0.378058711353603i | 1.0691 | -0.36145 | 1.29011499670304-1.01247827604572i | 4.2967 | -38.1247 | -0.0000166666666666667 | 0.00281616946606796i | 0.0028162 | 1.5708 | 1+2.8619687618829i | 3.0316 | 1.2346 | 1+97.3069379040186i | 97.3121 | 1.5605 | -0.0608152360937123+0.179969510396962i | -14.4264 | 108.6711 | 0.0733805666104428-0.0286097084410587i | -22.0738 | -21.2999 | 0.103756571514974+0.2937554697099i | -10.1297 | 70.5464 | -22.0738 | -21.2999
[5 empty] | 13 | 134896.2883 | 19.1021967526266 | 1+190.239654680054i | 190.2423 | 1.5655 | 1+3.18689469520026i | 3.3401 | 1.2667 | 1-1.76578828413135i | 2.0293 | -1.0555 | 0.9818029914139+1.31374648339373i | 1.6401 | 0.92901 | -0.271281797205082-0.314013630841366i | -7.6397 | -130.8243 | 69.5520360182888 | 1+151.756890247632i | 151.7602 | 1.5642 | 1+3.18689469520026i | 3.3401 | 1.2667 | 1-0.386864829998834i | 1.0722 | -0.36913 | 1.28997531263591-1.01486390506835i | 4.304 | -38.1932 | -0.0000166666666666667 | 0.00288176647970237i | 0.0028818 | 1.5708 | 1+2.9286325781612i | 3.0947 | 1.2418 | 1+99.5735076574807i | 99.5785 | 1.5608 | -0.058363906028643+0.176709926254207i | -14.6051 | 108.2774 | 0.0713223908681524-0.0296111243360803i | -22.2448 | -22.5469 | 0.104048527896733+0.28718286395291i | -10.3012 | 70.0842 | -22.2448 | -22.5469
[5 empty] | 14 | 138038.4265 | 19.1021967526266 | 1+194.67090548801i | 194.6735 | 1.5657 | 1+3.26112700873514i | 3.411 | 1.2733 | 1-1.80691877700307i | 2.0652 | -1.0653 | 0.980945392820368+1.34434757009029i | 1.6642 | 0.94043 | -0.276165043210171-0.310238428052899i | -7.6317 | -131.6745 | 69.5520360182888 | 1+155.291762320721i | 155.295 | 1.5644 | 1+3.26112700873514i | 3.411 | 1.2733 | 1-0.395876069497693i | 1.0755 | -0.37695 | 1.28984191485376-1.01778754549441i | 4.313 | -38.2762 | -0.0000166666666666667 | 0.00294889144406902i | 0.0029489 | 1.5708 | 1+2.99684919419747i | 3.1593 | 1.2487 | 1+101.892872602714i | 101.8978 | 1.561 | -0.0560002756692271+0.173476222386682i | -14.7847 | 107.8907 | 0.0692843090877729-0.0305346309572052i | -22.4164 | -23.7838 | 0.104330435783049+0.280753285985228i | -10.4717 | 69.6145 | -22.4164 | -23.7838
[5 empty] | 15 | 141253.7545 | 19.1021967526266 | 1+199.20537338683i | 199.2079 | 1.5658 | 1+3.33708841497617i | 3.4837 | 1.2796 | 1-1.84900732212776i | 2.1021 | -1.075 | 0.980047376850311+1.37566144766305i | 1.6891 | 0.95178 | -0.280985235566631-0.306413893947196i | -7.6235 | -132.5212 | 69.5520360182888 | 1+158.908972141723i | 158.9121 | 1.5645 | 1+3.33708841497617i | 3.4837 | 1.2796 | 1-0.405097207728639i | 1.0789 | -0.38489 | 1.2897145204741-1.02125075300768i | 4.3238 | -38.3737 | -0.0000166666666666667 | 0.0030175799497125i | 0.0030176 | 1.5708 | 1+3.0666547793445i | 3.2256 | 1.2556 | 1+104.266262497713i | 104.2711 | 1.5612 | -0.0537220950599069+0.17027030932803i | -14.9651 | 107.511 | 0.0672683040403361-0.0313822466382322i | -22.5886 | -25.0102 | 0.104602515547049+0.274463820379057i | -10.6413 | 69.1374 | -22.5886 | -25.0102
[5 empty] | 16 | 144543.9771 | 19.1021967526266 | 1+203.845462611414i | 203.8479 | 1.5659 | 1+3.41481918966641i | 3.5582 | 1.2859 | 1-1.89207623540914i | 2.1401 | -1.0846 | 0.97910703869146+1.4077047191444i | 1.7147 | 0.96307 | -0.28573859222309-0.302542216348035i | -7.6151 | -133.3639 | 69.5520360182888 | 1+162.610437603163i | 162.6135 | 1.5646 | 1+3.41481918966641i | 3.5582 | 1.2859 | 1-0.414533133861217i | 1.0825 | -0.39297 | 1.28959285934215-1.02525536900842i | 4.3364 | -38.4855 | -0.0000166666666666667 | 0.00308786841618771i | 0.0030879 | 1.5708 | 1+3.13808634544751i | 3.2936 | 1.2623 | 1+106.694935745215i | 106.6996 | 1.5614 | -0.0515270993232196+0.167093953414842i | -15.1463 | 107.1383 | 0.0652762558264377-0.0321560681865153i | -22.7613 | -26.2256 | 0.104864993517572+0.268311604393591i | -10.8099 | 68.6528 | -22.7613 | -26.2256
[5 empty] | 17 | 147910.8388 | 19.1021967526266 | 1+208.593633398488i | 208.596 | 1.566 | 1+3.49436054669147i | 3.6346 | 1.2921 | 1-1.93614835255512i | 2.1791 | -1.094 | 0.978122383760505+1.44049437430101i | 1.7412 | 0.97429 | -0.290421569348513-0.298625772315413i | -7.6065 | -134.202 | 69.5520360182888 | 1+166.398121271023i | 166.4011 | 1.5648 | 1+3.49436054669147i | 3.6346 | 1.2921 | 1-0.424188850948362i | 1.0862 | -0.40118 | 1.2894766734583-1.02980352161437i | 4.3509 | -38.6116 | -0.0000166666666666667 | 0.00315979411136995i | 0.0031598 | 1.5708 | 1+3.21118176646835i | 3.3633 | 1.2689 | 1+109.180180059924i | 109.1848 | 1.5616 | -0.0494130159894134+0.163948781239742i | -15.3282 | 106.7724 | 0.0633099370677773-0.0328582622781495i | -22.9347 | -27.4296 | 0.1051181008015+0.26229382693005i | -10.9774 | 68.1608 | -22.9347 | -27.4296
[5 empty] | 18 | 151356.1248 | 19.1021967526266 | 1+213.452403291054i | 213.4547 | 1.5661 | 1+3.57575465993173i | 3.713 | 1.2981 | 1-1.98124704118558i | 2.2193 | -1.1034 | 0.977091323472322+1.47404779864207i | 1.7685 | 0.98543 | -0.295030868893699-0.294667108100702i | -7.5977 | -135.0353 | 69.5520360182888 | 1+170.274031425321i | 170.277 | 1.5649 | 1+3.57575465993173i | 3.713 | 1.2981 | 1-0.434069478579084i | 1.0901 | -0.40953 | 1.28936571643142-1.03489762681206i | 4.3672 | -38.752 | -0.0000166666666666667 | 0.00323339517121486i | 0.0032334 | 1.5708 | 1+3.2859797985668i | 3.4348 | 1.2754 | 1+111.723313151271i | 111.7278 | 1.5618 | -0.0473775717673221+0.16083628432663i | -15.5109 | 106.4134 | 0.0613710089447769-0.0334910566530094i | -23.1086 | -28.6219 | 0.105362072190345+0.256407727555093i | -11.1438 | 67.6614 | -23.1086 | -28.6219
[5 empty] | 19 | 154881.6619 | 19.1021967526266 | 1+218.424348473221i | 218.4266 | 1.5662 | 1+3.6590446856234i | 3.7932 | 1.304 | 1-2.02739621322219i | 2.2606 | -1.1126 | 0.976011670809805+1.50838278263731i | 1.7966 | 0.99649 | -0.299563444387317-0.290668918908402i | -7.5889 | -135.8634 | 69.5520360182888 | 1+174.240223124924i | 174.2431 | 1.5651 | 1+3.6590446856234i | 3.7932 | 1.304 | 1-0.444180255592939i | 1.0942 | -0.418 | 1.28925975295666-1.04054038975928i | 4.3853 | -38.9064 | -0.0000166666666666667 | 0.00330871061997861i | 0.0033087 | 1.5708 | 1+3.36252010064954i | 3.5081 | 1.2817 | 1+114.325683422084i | 114.3301 | 1.562 | -0.0454184987700554+0.157757823981082i | -15.6944 | 106.0611 | 0.059461018076382-0.0340567311948864i | -23.2832 | -29.8022 | 0.105597145148907+0.250650595585305i | -11.3091 | 67.1547 | -23.2832 | -29.8022
[5 empty] | 20 | 158489.3192 | 19.1021967526266 | 1+223.512105136136i | 223.5143 | 1.5663 | 1+3.74427478524055i | 3.8755 | 1.3098 | 1-2.0746203375668i | 2.3031 | -1.1216 | 0.974881135684904+1.5435175311497i | 1.8256 | 1.0075 | -0.304016504992151-0.286634028637896i | -7.5799 | -136.6857 | 69.5520360182888 | 1+178.298799297169i | 178.3016 | 1.5652 | 1+3.74427478524055i | 3.8755 | 1.3098 | 1-0.454526542857728i | 1.0985 | -0.42661 | 1.28915855831678-1.04673480623939i | 4.4053 | -39.0749 | -0.0000166666666666667 | 0.00338578039090902i | 0.0033858 | 1.5708 | 1+3.44084325539785i | 3.5832 | 1.288 | 1+116.988670683527i | 116.9929 | 1.5622 | -0.0435335402116414+0.154714636272492i | -15.8785 | 105.7155 | 0.0575813942291096-0.0345576089789623i | -23.4584 | -30.9702 | 0.105823558883419+0.245019769225898i | -11.4732 | 66.6406 | -23.4584 | -30.9702
[5 empty] | 21 | 162181.0097 | 19.1021967526266 | 1+228.718370875727i | 228.7206 | 1.5664 | 1+3.83149014891017i | 3.9598 | 1.3155 | 1-2.12294445307523i | 2.3467 | -1.1306 | 0.973697320081046+1.57947067308797i | 1.8555 | 1.0184 | -0.308387517865325-0.282565369770371i | -7.571 | -137.502 | 69.5520360182888 | 1+182.451911852866i | 182.4547 | 1.5653 | 1+3.83149014891017i | 3.9598 | 1.3155 | 1-0.465113826111909i | 1.1029 | -0.43535 | 1.28906191790587-1.05348416426843i | 4.4272 | -39.2574 | -0.0000166666666666667 | 0.00346464534741879i | 0.0034646 | 1.5708 | 1+3.5209907907851i | 3.6602 | 1.2941 | 1+119.713686886693i | 119.7179 | 1.5624 | -0.0417204555929808+0.151707837108283i | -16.0632 | 105.3765 | 0.0557334488340951-0.0349960473649215i | -23.6342 | -32.1255 | 0.106041553486396+0.239512634757424i | -11.6361 | 66.1192 | -23.6342 | -32.1255
[5 empty] | 22 | 165958.6907 | 19.1021967526266 | 1+234.045906123002i | 234.048 | 1.5665 | 1+3.92073701937253i | 4.0463 | 1.3211 | 1-2.17239418183319i | 2.3915 | -1.1394 | 0.972457712966618+1.61626127128389i | 1.8863 | 1.0291 | -0.312674208882629-0.278465963556163i | -7.562 | -138.3119 | 69.5520360182888 | 1+186.701762827264i | 186.7044 | 1.5654 | 1+3.92073701937253i | 4.0463 | 1.3211 | 1-0.475947718873208i | 1.1075 | -0.44422 | 1.28896962677451-1.06079204585591i | 4.4509 | -39.4536 | -0.0000166666666666667 | 0.00354534730475176i | 0.0035453 | 1.5708 | 1+3.60300520209548i | 3.7392 | 1.3001 | 1+122.502176871246i | 122.5063 | 1.5626 | -0.0399770253971734+0.148738427364003i | -16.2486 | 105.0441 | 0.0539183742832874-0.0353744292091529i | -23.8106 | -33.2678 | 0.106251369155102+0.234126625764708i | -11.7977 | 65.5905 | -23.8106 | -33.2678
[5 empty] | 23 | 169824.3652 | 19.1021967526266 | 1+239.497535607667i | 239.4996 | 1.5666 | 1+4.01206271649963i | 4.1348 | 1.3265 | 1-2.22299574274138i | 2.4376 | -1.1481 | 0.971159684968734+1.65390883259958i | 1.918 | 1.0398 | -0.316874561801669-0.274338900646099i | -7.553 | -139.1151 | 69.5520360182888 | 1+191.050605547602i | 191.0532 | 1.5656 | 1+4.01206271649963i | 4.1348 | 1.3265 | 1-0.487033965414962i | 1.1123 | -0.45322 | 1.28888148919534-1.06866232892029i | 4.4766 | -39.6635 | -0.0000166666666666667 | 0.00362792905215394i | 0.0036279 | 1.5708 | 1+3.68692997445539i | 3.8201 | 1.3059 | 1+125.355619131483i | 125.3596 | 1.5628 | -0.0383010553156399+0.145807298036612i | -16.4346 | 104.7181 | 0.0521372439692271-0.0356951542639587i | -23.9876 | -34.397 | 0.106453245480406+0.228859222402694i | -11.958 | 65.0546 | -23.9876 | -34.397
[5 empty] | 24 | 173780.0829 | 19.1021967526266 | 1+245.076149855837i | 245.0782 | 1.5667 | 1+4.10551566238497i | 4.2255 | 1.3319 | 1-2.27477596541721i | 2.4849 | -1.1566 | 0.96980048279598+1.6924333182704i | 1.9506 | 1.0505 | -0.32098681595125-0.270187322297522i | -7.544 | -139.9114 | 69.5520360182888 | 1+195.500745827856i | 195.5033 | 1.5657 | 1+4.10551566238497i | 4.2255 | 1.3319 | 1-0.49837844381184i | 1.1173 | -0.46235 | 1.28879731824822-1.07709918936033i | 4.5042 | -39.8868 | -0.0000166666666666667 | 0.00371243437556088i | 0.0037124 | 1.5708 | 1+3.77280960589007i | 3.9031 | 1.3117 | 1+128.275526600263i | 128.2794 | 1.563 | -0.0366903800274429+0.142915235391671i | -16.6212 | 104.3985 | 0.0503910130270459-0.0359606308256026i | -24.1653 | -35.5129 | 0.106647420802733+0.22370795069448i | -12.117 | 64.5116 | -24.1653 | -35.5129
[5 empty] | 25 | 177827.941 | 19.1021967526266 | 1+250.784706722627i | 250.7867 | 1.5668 | 1+4.20114540701744i | 4.3185 | 1.3371 | 1-2.32776230442012i | 2.5335 | -1.165 | 0.968377223398316+1.73185515448857i | 1.9842 | 1.061 | -0.32500946254488-0.266014402271857i | -7.5351 | -140.7003 | 69.5520360182888 | 1+200.054543191307i | 200.057 | 1.5658 | 1+4.20114540701744i | 4.3185 | 1.3371 | 1-0.509987169056445i | 1.1225 | -0.47161 | 1.288716935424-1.08610710328334i | 4.5338 | -40.1236 | -0.0000166666666666667 | 0.00379890808081363i | 0.0037989 | 1.5708 | 1+3.86068963091684i | 3.9881 | 1.3173 | 1+131.263447451173i | 131.2673 | 1.5632 | -0.0351428665549044+0.140062926078277i | -16.8084 | 104.0852 | 0.0486805197324561-0.0361732676864415i | -24.3435 | -36.6151 | 0.106834131631615+0.218670381857136i | -12.2746 | 63.9616 | -24.3435 | -36.6151
[5 empty] | 26 | 181970.0859 | 19.1021967526266 | 1+256.626232960446i | 256.6282 | 1.5669 | 1+4.29900265455339i | 4.4138 | 1.3422 | 1-2.3819828538084i | 2.5834 | -1.1733 | 0.966886887851741+1.77219524323345i | 2.0188 | 1.0713 | -0.328941239724985-0.261823329526017i | -7.5263 | -141.4817 | 69.5520360182888 | 1+204.71441212159i | 204.7169 | 1.5659 | 1+4.29900265455339i | 4.4138 | 1.3422 | 1-0.521866296248557i | 1.128 | -0.48099 | 1.28864017024611-1.09569084939175i | 4.5654 | -40.3735 | -0.0000166666666666667 | 0.00388739601741532i | 0.0038874 | 1.5708 | 1+3.95061664468814i | 4.0752 | 1.3229 | 1+134.320965919397i | 134.3247 | 1.5634 | -0.0336564172189862+0.137250962188713i | -16.9961 | 103.7781 | 0.047006487505613-0.0363354664396106i | -24.5224 | -37.7036 | 0.107013612125437+0.21374413165146i | -12.4307 | 63.4046 | -24.5224 | -37.7036
[5 empty] | 27 | 186208.7137 | 19.1021967526266 | 1+262.603825823833i | 262.6057 | 1.567 | 1+4.39913929020084i | 4.5114 | 1.3473 | 1-2.43746636203504i | 2.6346 | -1.1815 | 0.965326314954747+1.81347497335407i | 2.0544 | 1.0816 | -0.332781126450733-0.257617291785048i | -7.5176 | -142.2553 | 69.5520360182888 | 1+209.482823342897i | 209.4852 | 1.566 | 1+4.39913929020084i | 4.5114 | 1.3473 | 1-0.53402212385866i | 1.1337 | -0.49049 | 1.28856685990918-1.10585551152914i | 4.5989 | -40.6364 | -0.0000166666666666667 | 0.0039779451028412i | 0.0039779 | 1.5708 | 1+4.04263832769708i | 4.1645 | 1.3283 | 1+137.449703141701i | 137.4533 | 1.5635 | -0.0322289722180416+0.134479846242598i | -17.1843 | 103.4771 | 0.045369527467757-0.0364496141777057i | -24.7019 | -38.7782 | 0.107186093627866+0.208926859752135i | -12.5854 | 62.8407 | -24.7019 | -38.7782
[5 empty] | 28 | 190546.0718 | 19.1021967526266 | 1+268.720654711646i | 268.7225 | 1.5671 | 1+4.50160840772948i | 4.6113 | 1.3522 | 1-2.49424224719054i | 2.6872 | -1.1895 | 0.963692194522989+1.85571623190976i | 2.091 | 1.0918 | -0.336528335346987-0.253399460068491i | -7.5089 | -143.0209 | 69.5520360182888 | 1+214.362305129976i | 214.3646 | 1.5661 | 1+4.50160840772948i | 4.6113 | 1.3522 | 1-0.546461097067456i | 1.1396 | -0.50012 | 1.28849684893394-1.11660648138734i | 4.6345 | -40.9121 | -0.0000166666666666667 | 0.00407060334741495i | 0.0040706 | 1.5708 | 1+4.13680347105804i | 4.256 | 1.3336 | 1+140.651318015973i | 140.6549 | 1.5637 | -0.0308585118534862+0.131749996078082i | -17.373 | 103.1822 | 0.0437701414955508-0.0365180766199385i | -24.882 | -39.8387 | 0.107351804257535+0.204216269135238i | -12.7385 | 62.2701 | -24.882 | -39.8387
[5 empty] | 29 | 194984.46 | 19.1021967526266 | 1+274.979962847522i | 274.9818 | 1.5672 | 1+4.60646433762168i | 4.7138 | 1.357 | 1-2.55234061260067i | 2.7412 | -1.1974 | 0.961981060367944+1.8989414157749i | 2.1287 | 1.1019 | -0.340182304634373-0.249172974228074i | -7.5004 | -143.7784 | 69.5520360182888 | 1+219.355444648652i | 219.3577 | 1.5662 | 1+4.60646433762168i | 4.7138 | 1.357 | 1-0.559189811183177i | 1.1457 | -0.50987 | 1.2884299888376-1.12794946137587i | 4.6721 | -41.2004 | -0.0000166666666666667 | 0.0041654198797643i | 0.0041654 | 1.5708 | 1+4.23316200237637i | 4.3497 | 1.3388 | 1+143.927508080797i | 143.931 | 1.5638 | -0.0295430584256434+0.129061749635104i | -17.5622 | 102.8932 | 0.0422087257168412-0.0365431916953028i | -25.0627 | -40.8851 | 0.107510968547563+0.199610105480319i | -12.8901 | 61.6929 | -25.0627 | -40.8851
[5 empty] | 30 | 199526.2315 | 19.1021967526266 | 1+281.385068999492i | 281.3868 | 1.5672 | 1+4.71376267587948i | 4.8187 | 1.3618 | 1-2.61179226278783i | 2.7967 | -1.2051 | 0.96018928294465+1.94317344351415i | 2.1675 | 1.1119 | -0.343742689261368-0.244940929539986i | -7.492 | -144.5274 | 69.5520360182888 | 1+224.464889327594i | 224.4671 | 1.5663 | 1+4.71376267587948i | 4.8187 | 1.3618 | 1-0.572215015138544i | 1.1521 | -0.51974 | 1.28836613781903-1.13989046765553i | 4.7118 | -41.501 | -0.0000166666666666667 | 0.00426244497286974i | 0.0042624 | 1.5708 | 1+4.33176501222091i | 4.4457 | 1.3439 | 1+147.280010415511i | 147.2834 | 1.564 | -0.0282806778226042+0.12641536961808i | -17.7519 | 102.6101 | 0.0406855743912697-0.0365272636025991i | -25.2439 | -41.9173 | 0.107663807131587+0.195106156584635i | -13.0401 | 61.1091 | -25.2439 | -41.9173
[5 empty] | 31 | 204173.7945 | 19.1021967526266 | 1+287.939369239615i | 287.9411 | 1.5673 | 1+4.82356031350203i | 4.9261 | 1.3664 | 1-2.67262871980388i | 2.8536 | -1.2128 | 0.958313061652967+1.98843576753408i | 2.2073 | 1.1217 | -0.347209351358307-0.240706364381192i | -7.4838 | -145.268 | 69.5520360182888 | 1+229.693348262002i | 229.6955 | 1.5664 | 1+4.82356031350203i | 4.9261 | 1.3664 | 1-0.585543615069096i | 1.1588 | -0.52972 | 1.28830516045818-1.15243583333756i | 4.7536 | -41.8138 | -0.0000166666666666667 | 0.00436173007071994i | 0.0043617 | 1.5708 | 1+4.4326647812126i | 4.5441 | 1.3489 | 1+150.710602561228i | 150.7139 | 1.5642 | -0.0270694808243896+0.12381104802756i | -17.942 | 102.3328 | 0.0392008841195816-0.0364725573617161i | -25.4258 | -42.9352 | 0.107810536473053+0.190702251787512i | -13.1885 | 60.519 | -25.4258 | -42.9352
[5 empty] | 32 | 208929.6131 | 19.1021967526266 | 1+294.64633874464i | 294.648 | 1.5674 | 1+4.93591546665021i | 5.0362 | 1.3709 | 1-2.7348822399436i | 2.912 | -1.2203 | 0.956348416775983+2.03475238651804i | 2.2483 | 1.1314 | -0.350582350131012-0.236472249006182i | -7.4757 | -145.9998 | 69.5520360182888 | 1+235.04359365001i | 235.0457 | 1.5665 | 1+4.93591546665021i | 5.0362 | 1.3709 | 1-0.599182677974949i | 1.1658 | -0.53982 | 1.28824692742896-1.16559221185032i | 4.7975 | -42.1385 | -0.0000166666666666667 | 0.00446332781558796i | 0.0044633 | 1.5708 | 1+4.53591480774458i | 4.6448 | 1.3538 | 1+154.221103463316i | 154.2243 | 1.5643 | -0.0259076241440144+0.12124891055232i | -18.1326 | 102.0612 | 0.037754758326576-0.0363812938645153i | -25.6082 | -43.9386 | 0.107951368634609+0.186396261402944i | -13.3351 | 59.9227 | -25.6082 | -43.9386
[5 empty] | 33 | 213796.209 | 19.1021967526266 | 1+301.509533638571i | 301.5112 | 1.5675 | 1+5.05088770751334i | 5.1489 | 1.3753 | 1-2.79858583084738i | 2.9719 | -1.2276 | 0.954291181038512+2.08214785815045i | 2.2904 | 1.141 | -0.353861931308075-0.232241475428501i | -7.4677 | -146.7229 | 69.5520360182888 | 1+240.51846226254i | 240.5205 | 1.5666 | 1+5.05088770751334i | 5.1489 | 1.3753 | 1-0.613139435467779i | 1.173 | -0.55002 | 1.28819131522505-1.17936658047515i | 4.8435 | -42.4748 | -0.0000166666666666667 | 0.00456729207594292i | 0.0045673 | 1.5708 | 1+4.64156983634752i | 4.7481 | 1.3586 | 1+157.813374435816i | 157.8165 | 1.5645 | -0.0247933112263042+0.118729020815192i | -18.3235 | 101.7952 | 0.0363472119643636-0.0362556454280256i | -25.7912 | -44.9277 | 0.108086511084579+0.182186096158927i | -13.48 | 59.3204 | -25.7912 | -44.9277
[5 empty] | 34 | 218776.1624 | 19.1021967526266 | 1+308.532592878188i | 308.5342 | 1.5676 | 1+5.1685379958954i | 5.2644 | 1.3797 | 1-2.86377326900233i | 3.0333 | -1.2348 | 0.952136990767736+2.13064731213773i | 2.3337 | 1.1505 | -0.357048516251029-0.228016848400179i | -7.46 | -147.4371 | 69.5520360182888 | 1+246.120856947401i | 246.1229 | 1.5667 | 1+5.1685379958954i | 5.2644 | 1.3797 | 1-0.627421287605156i | 1.1805 | -0.56034 | 1.28813820589802-1.19376624405349i | 4.8917 | -42.8224 | -0.0000166666666666667 | 0.0046736779750118i | 0.0046737 | 1.5708 | 1+4.74968588671615i | 4.8538 | 1.3633 | 1+161.489320148349i | 161.4924 | 1.5646 | -0.0237247928244829+0.116251384467541i | -18.5148 | 101.5346 | 0.0349781763847909-0.0360977318474777i | -25.9748 | -45.9024 | 0.108216166537603+0.178069706642209i | -13.6231 | 58.7122 | -25.9748 | -45.9024
[5 empty] | 35 | 223872.1139 | 19.1021967526266 | 1+315.719240182462i | 315.7208 | 1.5676 | 1+5.28892871153659i | 5.3826 | 1.3839 | 1-2.93047911765104i | 3.0964 | -1.2419 | 0.949881276637272+2.18027646353237i | 2.3782 | 1.1599 | -0.360142690831019-0.223801077472277i | -7.4524 | -148.1422 | 69.5520360182888 | 1+251.85374816841i | 251.8557 | 1.5668 | 1+5.28892871153659i | 5.3826 | 1.3839 | 1-0.642035806814126i | 1.1884 | -0.57076 | 1.28808748680734-1.20879883886706i | 4.9421 | -43.1812 | -0.0000166666666666667 | 0.00478254192000648i | 0.0047825 | 1.5708 | 1+4.86032028341145i | 4.9621 | 1.3679 | 1+165.250889635989i | 165.2539 | 1.5647 | -0.0227003673736714+0.113815953128758i | -18.7065 | 101.2795 | 0.0336475043325569-0.0359096169420439i | -26.1589 | -46.8627 | 0.108340532826635+0.174045082747354i | -13.7645 | 58.0983 | -26.1589 | -46.8627
[5 empty] | 36 | 229086.7653 | 19.1021967526266 | 1+323.073286006917i | 323.0748 | 1.5677 | 1+5.41212368718787i | 5.5037 | 1.3881 | 1-2.9987387451174i | 3.1611 | -1.2489 | 0.947519253975022+2.23106162636734i | 2.4239 | 1.1692 | -0.36314519416912-0.219596770110789i | -7.4449 | -148.8383 | 69.5520360182888 | 1+257.720175580375i | 257.7221 | 1.5669 | 1+5.41212368718787i | 5.5037 | 1.3881 | 1-0.656990741906214i | 1.1965 | -0.58127 | 1.28803905038141-1.22447233669334i | 4.9946 | -43.5507 | -0.0000166666666666667 | 0.00489394163203159i | 0.0048939 | 1.5708 | 1+4.97353168625494i | 5.0731 | 1.3724 | 1+169.100077332668i | 169.103 | 1.5649 | -0.0217183811795149+0.111422628168465i | -18.8986 | 101.0297 | 0.0323549750135242-0.0356933055820145i | -26.3435 | -47.8086 | 0.10845980280367+0.170110253129188i | -13.9039 | 57.479 | -26.3435 | -47.8086
[5 empty] | 37 | 234422.8815 | 19.1021967526266 | 1+330.598629563995i | 330.6001 | 1.5678 | 1+5.53818824245603i | 5.6277 | 1.3922 | 1-3.06858834355942i | 3.2274 | -1.2558 | 0.945045912614237+2.2830297276082i | 2.4709 | 1.1783 | -0.366056907330405-0.215406425834397i | -7.4377 | -149.5253 | 69.5520360182888 | 1+263.723249640764i | 263.7251 | 1.567 | 1+5.53818824245603i | 5.6277 | 1.3922 | 1-0.672294022185963i | 1.205 | -0.59189 | 1.28799279388958-1.24079504903853i | 5.0495 | -43.9307 | -0.0000166666666666667 | 0.00500793617668896i | 0.0050079 | 1.5708 | 1+5.08938012143097i | 5.1867 | 1.3768 | 1+173.038924128653i | 173.0418 | 1.565 | -0.0207772284392229+0.109071264330297i | -19.091 | 100.7852 | 0.0311002991959873-0.0354507411825278i | -26.5287 | -48.7401 | 0.108574164266689+0.166263284657978i | -14.0415 | 56.8544 | -26.5287 | -48.7401
[5 empty] | 38 | 239883.2919 | 19.1021967526266 | 1+338.299260890456i | 338.3007 | 1.5678 | 1+5.6671892184369i | 5.7547 | 1.3961 | 1-3.14006494815875i | 3.2955 | -1.2625 | 0.942456006266284+2.33620832143011i | 2.5191 | 1.1874 | -0.368878842054485-0.211232431334014i | -7.4306 | -150.2031 | 69.5520360182888 | 1+269.866153258901i | 269.868 | 1.5671 | 1+5.6671892184369i | 5.7547 | 1.3961 | 1-0.687953761655136i | 1.2138 | -0.6026 | 1.28794861922431-1.25777563155021i | 5.1065 | -44.3209 | -0.0000166666666666667 | 0.00512458599539507i | 0.0051246 | 1.5708 | 1+5.20792701331327i | 5.3031 | 1.3811 | 1+177.069518452651i | 177.0723 | 1.5651 | -0.019875351111349+0.106761673197125i | -19.2837 | 100.5458 | 0.0298831243060969-0.0351838036458874i | -26.7144 | -49.6573 | 0.108683799910411+0.162502281876673i | -14.1772 | 56.2248 | -26.7144 | -49.6573
[5 empty] | 39 | 245470.8916 | 19.1021967526266 | 1+346.179262962961i | 346.1807 | 1.5679 | 1+5.79919501315551i | 5.8848 | 1.4 | 1-3.21320645675727i | 3.3652 | -1.2691 | 0.939744041392565+2.39062560382741i | 2.5687 | 1.1963 | -0.371612129597503-0.207077056528526i | -7.4238 | -150.8717 | 69.5520360182888 | 1+276.152143483596i | 276.154 | 1.5672 | 1+5.79919501315551i | 5.8848 | 1.4 | 1-0.703978263314884i | 1.2229 | -0.61339 | 1.28790643269312-1.27542308861204i | 5.1659 | -44.721 | -0.0000166666666666667 | 0.00524395293742787i | 0.005244 | 1.5708 | 1+5.32923521703309i | 5.4222 | 1.3853 | 1+181.193997379125i | 181.1968 | 1.5653 | -0.0190112386496892+0.104493626498534i | -19.4768 | 100.3114 | 0.028703039482205-0.0348943077319473i | -26.9006 | -50.5603 | 0.108788887298634+0.158825386459821i | -14.3109 | 55.5905 | -26.9006 | -50.5603
[5 empty] | 40 | 251188.6432 | 19.1021967526266 | 1+354.242813862916i | 354.2442 | 1.568 | 1+5.93427561783156i | 6.0179 | 1.4039 | 1-3.288051649951i | 3.4368 | -1.2756 | 0.93690426555198+2.44631042756354i | 2.6196 | 1.205 | -0.374258009752775-0.202942451506741i | -7.4171 | -151.5311 | 69.5520360182888 | 1+282.584553230075i | 282.5863 | 1.5673 | 1+5.93427561783156i | 6.0179 | 1.4039 | 1-0.720376023568099i | 1.2325 | -0.62427 | 1.28786614481992-1.29374677812304i | 5.2275 | -45.1305 | -0.0000166666666666667 | 0.00536610029272003i | 0.0053661 | 1.5708 | 1+5.45336905180579i | 5.5443 | 1.3894 | 1+185.414547761397i | 185.4172 | 1.5654 | -0.0181834276157284+0.102266859262125i | -19.6701 | 100.082 | 0.0275595805564967-0.0345840018339788i | -27.0872 | -51.4491 | 0.108889598856056+0.155230776673836i | -14.4426 | 54.9515 | -27.0872 | -51.4491
[5 empty] | 41 | 257039.5783 | 19.1021967526266 | 1+362.494188991736i | 362.4956 | 1.568 | 1+6.07250265398956i | 6.1543 | 1.4076 | 1-3.36464021165202i | 3.5101 | -1.2819 | 0.93393065519924+2.5032923174691i | 2.6718 | 1.2137 | -0.3768178201095-0.198830644302228i | -7.4106 | -152.1813 | 69.5520360182888 | 1+289.166793047122i | 289.1685 | 1.5673 | 1+6.07250265398956i | 6.1543 | 1.4076 | 1-0.737155736724309i | 1.2423 | -0.63523 | 1.28782767015533-1.31275641646396i | 5.2915 | -45.5492 | -0.0000166666666666667 | 0.00549109282541611i | 0.0054911 | 1.5708 | 1+5.58039433503359i | 5.6693 | 1.3935 | 1+189.733407391142i | 189.736 | 1.5655 | -0.0173905011831445+0.1000810728109i | -19.8638 | 99.8575 | 0.0264522349358936-0.0342545671358402i | -27.2744 | -52.3238 | 0.108986101877583+0.151716666838404i | -14.5723 | 54.3083 | -27.2744 | -52.3238
[5 empty] | 42 | 263026.7992 | 19.1021967526266 | 1+370.937763337739i | 370.9391 | 1.5681 | 1+6.21394941143379i | 6.2939 | 1.4112 | 1-3.44301275012954i | 3.5853 | -1.2881 | 0.930816902908107+2.56160148609638i | 2.7255 | 1.2223 | -0.379292985601239-0.194743539445214i | -7.4043 | -152.8223 | 69.5520360182888 | 1+295.902352925419i | 295.904 | 1.5674 | 1+6.21394941143379i | 6.2939 | 1.4112 | 1-0.754326299609541i | 1.2526 | -0.64626 | 1.2877909270954-1.33246208365344i | 5.3578 | -45.9767 | -0.0000166666666666667 | 0.00561899680821143i | 0.005619 | 1.5708 | 1+5.71037841720308i | 5.7973 | 1.3974 | 1+194.152866184905i | 194.1554 | 1.5656 | -0.0166310885469541+0.0979359376095677i | -20.0577 | 99.6378 | 0.0253804463577457-0.033907617125129i | -27.462 | -53.1845 | 0.10907855855331+0.148281306788882i | -14.6999 | 53.6611 | -27.462 | -53.1845
[5 empty] | 43 | 269153.4804 | 19.1021967526266 | 1+379.578013795806i | 379.5793 | 1.5682 | 1+6.35869088710733i | 6.4368 | 1.4148 | 1-3.52321081954085i | 3.6624 | -1.2942 | 0.927556403992501+2.62126884973839i | 2.7805 | 1.2307 | -0.381685008388435-0.190682917234271i | -7.3983 | -153.4541 | 69.5520360182888 | 1+302.794804147968i | 302.7965 | 1.5675 | 1+6.35869088710733i | 6.4368 | 1.4148 | 1-0.771896816283517i | 1.2633 | -0.65737 | 1.28775583770866-1.35287422869666i | 5.4265 | -46.4126 | -0.0000166666666666667 | 0.00574988005749067i | 0.0057499 | 1.5708 | 1+5.84339021759519i | 5.9283 | 1.4013 | 1+198.675267398237i | 198.6778 | 1.5658 | -0.0159038642490192+0.0958310959630922i | -20.2519 | 99.4228 | 0.0243436194992952-0.0335446974362449i | -27.6501 | -54.0313 | 0.109167126007423+0.144922981339679i | -14.8254 | 53.0101 | -27.6501 | -54.0313
[5 empty] | 44 | 275422.8703 | 19.1021967526266 | 1+388.419521541096i | 388.4208 | 1.5682 | 1+6.50680382485643i | 6.5832 | 1.4183 | 1-3.6052769419639i | 3.7414 | -1.3002 | 0.924142242497081+2.68232604482114i | 2.8371 | 1.239 | -0.383995458112039-0.186650433669687i | -7.3924 | -154.0768 | 69.5520360182888 | 1+309.84780118364i | 309.8494 | 1.5676 | 1+6.50680382485643i | 6.5832 | 1.4183 | 1-0.789876602866749i | 1.2743 | -0.66854 | 1.2877223275708-1.3740036751293i | 5.4975 | -46.8566 | -0.0000166666666666667 | 0.00588381196928507i | 0.0058838 | 1.5708 | 1+5.97950026082708i | 6.0625 | 1.4051 | 1+203.303008868121i | 203.3055 | 1.5659 | -0.0152075474307705+0.0937661645712272i | -20.4463 | 99.2124 | 0.0233411244232021-0.0331672859969316i | -27.8387 | -54.8644 | 0.10925195634945+0.141640009748629i | -14.9488 | 52.3557 | -27.8387 | -54.8644
[5 empty] | 45 | 281838.2931 | 19.1021967526266 | 1+397.466974458047i | 397.4682 | 1.5683 | 1+6.65836675612119i | 6.733 | 1.4217 | 1-3.68925462994304i | 3.8224 | -1.3061 | 0.920567176527572+2.74480544467762i | 2.8951 | 1.2472 | -0.386225962548548-0.18264762099048i | -7.3866 | -154.6904 | 69.5520360182888 | 1+317.065083624819i | 317.0667 | 1.5676 | 1+6.65836675612119i | 6.733 | 1.4217 | 1-0.808275192480073i | 1.2858 | -0.67977 | 1.28769032560687-1.39586162675998i | 5.571 | -47.3083 | -0.0000166666666666667 | 0.00602086355606703i | 0.0060209 | 1.5708 | 1+6.1187807142453i | 6.2 | 1.4088 | 1+208.03854428434i | 208.0409 | 1.566 | -0.0145409010231815+0.0917407369430847i | -20.641 | 99.0065 | 0.0223723008445693-0.0327767934518139i | -28.0276 | -55.6839 | 0.109333196736376+0.138430745182429i | -15.07 | 51.6982 | -28.0276 | -55.6839
[5 empty] | 46 | 288403.1503 | 19.1021967526266 | 1+406.725169625953i | 406.7264 | 1.5683 | 1+6.81346004157396i | 6.8865 | 1.4251 | 1-3.77518840956004i | 3.9054 | -1.3119 | 0.916823622889733+2.80874017671267i | 2.9546 | 1.2553 | -0.388378198690319-0.178675888757554i | -7.3811 | -155.2949 | 69.5520360182888 | 1+324.450478170189i | 324.452 | 1.5677 | 1+6.81346004157396i | 6.8865 | 1.4251 | 1-0.827102340299236i | 1.2977 | -0.69105 | 1.28765976394058-1.41845967361389i | 5.6468 | -47.7672 | -0.0000166666666666667 | 0.00616110748440198i | 0.0061611 | 1.5708 | 1+6.26130542618984i | 6.3407 | 1.4124 | 1+212.884384490455i | 212.8867 | 1.5661 | -0.0139027308832498+0.0897543856760727i | -20.8359 | 98.805 | 0.0214364622078734-0.0323745638367075i | -28.217 | -56.4899 | 0.109410989444242+0.13529357418328i | -15.1891 | 51.0378 | -28.217 | -56.4899
[5 empty] | 47 | 295120.9227 | 19.1021967526266 | 1+416.199015862438i | 416.2002 | 1.5684 | 1+6.97216591372756i | 7.0435 | 1.4283 | 1-3.86312384404231i | 3.9905 | -1.3175 | 0.912903641004392+2.87416413996748i | 3.0157 | 1.2633 | -0.390453884269044-0.174736525426715i | -7.3758 | -155.8905 | 69.5520360182888 | 1+332.007900653694i | 332.0094 | 1.5678 | 1+6.97216591372756i | 7.0435 | 1.4283 | 1-0.846368028727219i | 1.3101 | -0.70238 | 1.28763057775031-1.44180979808115i | 5.725 | -48.2331 | -0.0000166666666666667 | 0.00630461811347705i | 0.0063046 | 1.5708 | 1+6.40714996514952i | 6.4847 | 1.416 | 1+217.843098815084i | 217.8454 | 1.5662 | -0.0132918848854873+0.0878066646037312i | -21.0311 | 98.6079 | 0.0205328995649604-0.0319618754779741i | -28.4069 | -57.2826 | 0.109485471947994+0.132226916136892i | -15.306 | 50.3748 | -28.4069 | -57.2826
[5 empty] | 48 | 301995.172 | 19.1021967526266 | 1+425.89353632618i | 425.8947 | 1.5684 | 1+7.13456852053615i | 7.2043 | 1.4315 | 1-3.95310755792119i | 4.0776 | -1.323 | 0.908798916064409+2.94111202309336i | 3.0783 | 1.2711 | -0.392454769734857-0.170830700356838i | -7.3707 | -156.4771 | 69.5520360182888 | 1+339.74135812077i | 339.7428 | 1.5679 | 1+7.13456852053615i | 7.2043 | 1.4315 | 1-0.86608247268704i | 1.3229 | -0.71376 | 1.28760270513168-1.4659243812729i | 5.8057 | -48.7054 | -0.0000166666666666667 | 0.00645147153452738i | 0.0064515 | 1.5708 | 1+6.55639165982938i | 6.6322 | 1.4194 | 1+222.917316434199i | 222.9196 | 1.5663 | -0.0127072519762121+0.0858971108171443i | -21.2264 | 98.4151 | 0.0196608852478088-0.0315399420919247i | -28.5971 | -58.062 | 0.109556777008391+0.129229222742058i | -15.4207 | 49.7097 | -28.5971 | -58.062
[5 empty] | 49 | 309029.5433 | 19.1021967526266 | 1+435.813871180248i | 435.815 | 1.5685 | 1+7.3007539700115i | 7.3689 | 1.4347 | 1-4.04518726175283i | 4.167 | -1.3284 | 0.904500741397856+3.00961932274411i | 3.1426 | 1.2788 | -0.394382630698434-0.16695946620055i | -7.3657 | -157.0549 | 69.5520360182888 | 1+347.654950952929i | 347.6564 | 1.5679 | 1+7.3007539700115i | 7.3689 | 1.4347 | 1-0.886256125037834i | 1.3362 | -0.72517 | 1.2875760869663-1.49081620958862i | 5.8887 | -49.1837 | -0.0000166666666666667 | 0.00660174561118062i | 0.0066017 | 1.5708 | 1+6.70910964015138i | 6.7832 | 1.4228 | 1+228.109727765147i | 228.1119 | 1.5664 | -0.0121477611977628+0.0840252465647133i | -21.422 | 98.2264 | 0.0188196763320842-0.031109914060166i | -28.7877 | -58.8285 | 0.109625032764939+0.126298977482009i | -15.5332 | 49.0427 | -28.7877 | -58.8285
[5 empty] | 50 | 316227.766 | 19.1021967526266 | 1+445.965280317494i | 445.9664 | 1.5686 | 1+7.47081037587866i | 7.5374 | 1.4377 | 1-4.13941177741504i | 4.2585 | -1.3338 | 0.9+3.07972236239679i | 3.2085 | 1.2865 | -0.396239260839033-0.163123761627054i | -7.3609 | -157.624 | 69.5520360182888 | 1+355.752875041841i | 355.7543 | 1.568 | 1+7.47081037587866i | 7.5374 | 1.4377 | 1-0.906899682117111i | 1.35 | -0.73661 | 1.28755066679633-1.51649848149821i | 5.9743 | -49.6678 | -0.0000166666666666667 | 0.00675552002074135i | 0.0067555 | 1.5708 | 1+6.86538487921015i | 6.9378 | 1.4262 | 1+233.423085893145i | 233.4252 | 1.5665 | -0.0116123806891192+0.082190581035127i | -21.6177 | 98.0419 | 0.0180085178896012-0.0306728798578349i | -28.9786 | -59.5822 | 0.109690362833857+0.123434695097784i | -15.6435 | 48.3741 | -28.9786 | -59.5822
[5 empty] | 51 | 323593.6569 | 19.1021967526266 | 1+456.353146149414i | 456.3542 | 1.5686 | 1+7.64482790429497i | 7.71 | 1.4407 | 1-4.23583106399323i | 4.3523 | -1.339 | 0.89528714519491+3.15145831161096i | 3.2762 | 1.294 | -0.398026465277264-0.159324414329351i | -7.3563 | -158.1845 | 69.5520360182888 | 1+364.039424014047i | 364.0408 | 1.568 | 1+7.64482790429497i | 7.71 | 1.4407 | 1-0.928024089412082i | 1.3643 | -0.74808 | 1.28752639070479-1.54298481454229i | 6.0622 | -50.1571 | -0.0000166666666666667 | 0.00691287629643696i | 0.0069129 | 1.5708 | 1+7.02530023620599i | 7.0961 | 1.4294 | 1+238.860208031004i | 238.8623 | 1.5666 | -0.0111001166688192+0.0803926120284032i | -21.8137 | 97.8613 | 0.0172266460296874-0.0302298676128247i | -29.17 | -60.3231 | 0.109752886410209+0.120634921063896i | -15.7514 | 47.7043 | -29.17 | -60.3231
[5 empty] | 52 | 331131.1215 | 19.1021967526266 | 1+466.982976459972i | 466.984 | 1.5687 | 1+7.82289882165743i | 7.8866 | 1.4437 | 1-4.33449624426942i | 4.4484 | -1.3441 | 0.890352180385681+3.22486520573644i | 3.3455 | 1.3014 | -0.399746054407954-0.155562144270859i | -7.3519 | -158.7364 | 69.5520360182888 | 1+372.518991507498i | 372.5203 | 1.5681 | 1+7.82289882165743i | 7.8866 | 1.4437 | 1-0.949640547363115i | 1.3791 | -0.75957 | 1.28750320720124-1.57028925255464i | 6.1526 | -50.6512 | -0.0000166666666666667 | 0.00707389787064768i | 0.0070739 | 1.5708 | 1+7.18894050037794i | 7.2582 | 1.4326 | 1+244.42397701285i | 244.426 | 1.5667 | -0.0106100124055003+0.0786308275198493i | -22.0098 | 97.6848 | 0.016473290731098-0.0297818467753521i | -29.3617 | -61.0516 | 0.10981271837337+0.117898231066522i | -15.8571 | 47.0336 | -29.3617 | -61.0516
[5 empty] | 53 | 338844.1561 | 19.1021967526266 | 1+477.860407325898i | 477.8615 | 1.5687 | 1+8.00511754352343i | 8.0673 | 1.4465 | 1-4.43545963182815i | 4.5468 | -1.349 | 0.885184637850311+3.29998196608014i | 3.4166 | 1.3087 | -0.401399838185234-0.151837567129283i | -7.3477 | -159.2799 | 69.5520360182888 | 1+381.196073501116i | 381.1974 | 1.5682 | 1+8.00511754352343i | 8.0673 | 1.4465 | 1-0.971760517302336i | 1.3944 | -0.77108 | 1.28748106711253-1.59842627311047i | 6.2455 | -51.1497 | -0.0000166666666666667 | 0.00723867011914353i | 0.0072387 | 1.5708 | 1+7.35639243596005i | 7.424 | 1.4357 | 1+250.117342822642i | 250.1193 | 1.5668 | -0.0101411471808723+0.0769047071217692i | -22.2061 | 97.512 | 0.0157476784675743-0.0293297298785173i | -29.5537 | -61.7678 | 0.109869969395127+0.115223230484498i | -15.9606 | 46.3624 | -29.5537 | -61.7678
[5 empty] | 54 | 346736.8505 | 19.1021967526266 | 1+488.991206105018i | 488.9922 | 1.5688 | 1+8.19158068467125i | 8.2524 | 1.4493 | 1-4.53877475879392i | 4.6476 | -1.3539 | 0.879773556538258+3.37684842054267i | 3.4896 | 1.3159 | -0.40298962084938-0.148151197898586i | -7.3436 | -159.815 | 69.5520360182888 | 1+390.075270698632i | 390.0766 | 1.5682 | 1+8.19158068467125i | 8.2524 | 1.4493 | 1-0.994395727530601i | 1.4103 | -0.78259 | 1.28745992347856-1.62741079520451i | 6.3408 | -51.6521 | -0.0000166666666666667 | 0.00740728040635166i | 0.0074073 | 1.5708 | 1+7.52774482818507i | 7.5939 | 1.4387 | 1+255.943324158292i | 255.9453 | 1.5669 | -0.00969263524943757+0.07521372344767i | -22.4025 | 97.3431 | 0.0150490346313875-0.0288743743718484i | -29.7461 | -62.4719 | 0.109924746049718+0.112608553873389i | -16.0618 | 45.691 | -29.7461 | -62.4719
[5 empty] | 55 | 354813.3892 | 19.1021967526266 | 1+500.381274494176i | 500.3823 | 1.5688 | 1+8.38238711032643i | 8.4418 | 1.4521 | 1-4.64449640421456i | 4.7509 | -1.3587 | 0.874107458820584+3.45550532473563i | 3.5643 | 1.323 | -0.40451719608268-0.144503454612884i | -7.3397 | -160.342 | 69.5520360182888 | 1+399.161290967926i | 399.1625 | 1.5683 | 1+8.38238711032643i | 8.4418 | 1.4521 | 1-1.01755817953598i | 1.4267 | -0.7941 | 1.28743973145264-1.65725818716306i | 6.4385 | -52.1582 | -0.0000166666666666667 | 0.00757981813167818i | 0.0075798 | 1.5708 | 1+7.70308853035943i | 7.7677 | 1.4417 | 1+261.905010032221i | 261.9069 | 1.567 | -0.00926362479882712+0.073557343383656i | -22.5991 | 97.1779 | 0.014376585760268-0.0284165845111793i | -29.9388 | -63.1641 | 0.109977150925248+0.110052864452887i | -16.1607 | 45.0197 | -29.9388 | -63.1641
[5 empty] | 56 | 363078.0548 | 19.1021967526266 | 1+512.036651658405i | 512.0376 | 1.5688 | 1+8.57763798858159i | 8.6357 | 1.4547 | 1-4.75268062310594i | 4.8567 | -1.3634 | 0.868174326144359+3.53599438359082i | 3.641 | 1.33 | -0.405984342579661-0.140894662159039i | -7.3359 | -160.8609 | 69.5520360182888 | 1+408.458951837219i | 408.4602 | 1.5683 | 1+8.57763798858159i | 8.6357 | 1.4547 | 1-1.04126015435713i | 1.4437 | -0.80561 | 1.28742044820645-1.68798427479417i | 6.5386 | -52.6673 | -0.0000166666666666667 | 0.00775637477690889i | 0.0077564 | 1.5708 | 1+7.88251651203509i | 7.9457 | 1.4446 | 1+268.005561409193i | 268.0074 | 1.5671 | -0.00885329691419164+0.0719350292715837i | -22.7959 | 97.0163 | 0.013729561573991-0.0279571132895539i | -30.1318 | -63.8446 | 0.110027282735918+0.107554853597806i | -16.2573 | 44.349 | -30.1318 | -63.8446
[5 empty] | 57 | 371535.2291 | 19.1021967526266 | 1+523.963517432947i | 523.9645 | 1.5689 | 1+8.77743684403672i | 8.8342 | 1.4574 | 1-4.86338477617283i | 4.9651 | -1.368 | 0.861961573539711+3.61835827347259i | 3.7196 | 1.3369 | -0.407392820015569-0.137325056147718i | -7.3323 | -161.3719 | 69.5520360182888 | 1+417.973183049368i | 417.9744 | 1.5684 | 1+8.77743684403672i | 8.8342 | 1.4574 | 1-1.06551421909483i | 1.4613 | -0.81711 | 1.28740203283912-1.71960534978022i | 6.6412 | -53.1792 | -0.0000166666666666667 | 0.00793704395471406i | 0.007937 | 1.5708 | 1+8.06612390830284i | 8.1279 | 1.4475 | 1+274.248212882296i | 274.25 | 1.5672 | -0.00846086454970675+0.0703462400084627i | -22.9928 | 96.8583 | 0.0131071968276178-0.0274966643951929i | -30.3252 | -64.5136 | 0.110075236434607+0.105113240332925i | -16.3516 | 43.6791 | -30.3252 | -64.5136
[5 empty] | 58 | 380189.3963 | 19.1021967526266 | 1+536.168195599909i | 536.1691 | 1.5689 | 1+8.98188961268967i | 9.0374 | 1.4599 | 1-4.97666756022256i | 5.0761 | -1.3725 | 0.855456022925407+3.70264066480558i | 3.8002 | 1.3437 | -0.408744365395754-0.133794786815483i | -7.3289 | -161.8751 | 69.5520360182888 | 1+427.709029175699i | 427.7102 | 1.5685 | 1+8.98188961268967i | 9.0374 | 1.4599 | 1-1.09033323357524i | 1.4795 | -0.82859 | 1.28738444629059-1.75213817831742i | 6.7462 | -53.6934 | -0.0000166666666666667 | 0.00812192145828323i | 0.0081219 | 1.5708 | 1+8.25400807023454i | 8.3144 | 1.4502 | 1+280.636274387974i | 280.6381 | 1.5672 | -0.00808557150988297+0.0687904320664371i | -23.1899 | 96.7037 | 0.012508732988943-0.0270358941838494i | -30.5188 | -65.1714 | 0.110121103325362+0.102726770831922i | -16.4437 | 43.0103 | -30.5188 | -65.1714
[5 empty] | 59 | 389045.145 | 19.1021967526266 | 1+548.657157241204i | 548.6581 | 1.569 | 1+9.19110469810464i | 9.2453 | 1.4624 | 1-5.09258903928671i | 5.1898 | -1.3769 | 0.848643875156379+3.78888624522931i | 3.8828 | 1.3505 | -0.410040689767729-0.130303922933304i | -7.3256 | -162.3706 | 69.5520360182888 | 1+437.671652290698i | 437.6728 | 1.5685 | 1+9.19110469810464i | 9.2453 | 1.4624 | 1-1.11573035716836i | 1.4983 | -0.84004 | 1.28736765125866-1.78560001000686i | 6.8535 | -54.2095 | -0.0000166666666666667 | 0.00831110531211591i | 0.0083111 | 1.5708 | 1+8.4462686164998i | 8.5053 | 1.4529 | 1+287.173132960993i | 287.1749 | 1.5673 | -0.00772669144304697+0.0672670604375803i | -23.387 | 96.5526 | 0.0119334197481378-0.0265754136541487i | -30.7127 | -65.818 | 0.11016497117544+0.100394217920627i | -16.5335 | 42.3432 | -30.7127 | -65.818
[5 empty] | 60 | 398107.1706 | 19.1021967526266 | 1+561.437024169603i | 561.4379 | 1.569 | 1+9.40519302888917i | 9.4582 | 1.4649 | 1-5.21121067646785i | 5.3063 | -1.3812 | 0.841510680753889+3.87714074329208i | 3.9674 | 1.3571 | -0.411283475277052-0.126852455699516i | -7.3225 | -162.8586 | 69.5520360182888 | 1+447.866334709009i | 447.8675 | 1.5686 | 1+9.40519302888917i | 9.4582 | 1.4649 | 1-1.14171905576528i | 1.5177 | -0.85147 | 1.28735161211997-1.82000858700171i | 6.9633 | -54.727 | -0.0000166666666666667 | 0.00850469582399554i | 0.0085047 | 1.5708 | 1+8.64300748618508i | 8.7007 | 1.4556 | 1+293.862254530293i | 293.864 | 1.5674 | -0.0073835268490524+0.0657755795075741i | -23.5843 | 96.4048 | 0.0113805163678742-0.0261157904157115i | -30.9068 | -66.4538 | 0.11020692432654+0.0981143805848338i | -16.621 | 41.6778 | -30.9068 | -66.4538
[5 empty] | 61 | 407380.2778 | 19.1021967526266 | 1+574.514572439715i | 574.5154 | 1.5691 | 1+9.6242681175101i | 9.6761 | 1.4673 | 1-5.33259536652821i | 5.4255 | -1.3854 | 0.834041309256244+3.96745095269699i | 4.0542 | 1.3636 | -0.412474372547767-0.123440302597773i | -7.3195 | -163.3393 | 69.5520360182888 | 1+458.298481786196i | 458.2996 | 1.5686 | 1+9.6242681175101i | 9.6761 | 1.4673 | 1-1.16831310891801i | 1.5378 | -0.86287 | 1.28733629485441-1.85538215341558i | 7.0754 | -55.2456 | -0.0000166666666666667 | 0.00870279563817405i | 0.0087028 | 1.5708 | 1+8.8443289928433i | 8.9007 | 1.4582 | 1+300.707185756672i | 300.7088 | 1.5675 | -0.00705540810300065+0.0643154438622151i | -23.7817 | 96.2603 | 0.0108492928824155-0.0256575506410131i | -31.1013 | -67.0789 | 0.110247043804953+0.0958860834828719i | -16.7063 | 41.0147 | -31.1013 | -67.0789
[5 empty] | 62 | 416869.3835 | 19.1021967526266 | 1+587.896735940736i | 587.8976 | 1.5691 | 1+9.84844612047919i | 9.8991 | 1.4696 | 1-5.45680746923715i | 5.5477 | -1.3896 | 0.826219917125062+4.05986475711243i | 4.1431 | 1.37 | -0.413614998368004-0.120067311202988i | -7.3167 | -163.8126 | 69.5520360182888 | 1+468.973624784724i | 468.9747 | 1.5687 | 1+9.84844612047919i | 9.8991 | 1.4696 | 1-1.19552661714555i | 1.5586 | -0.87422 | 1.28732166697294-1.89173946499683i | 7.1899 | -55.7649 | -0.0000166666666666667 | 0.00890550978979501i | 0.0089055 | 1.5708 | 1+9.05033987980207i | 9.1054 | 1.4607 | 1+307.71155591327i | 307.7132 | 1.5675 | -0.00674169249649768+0.0628861090305403i | -23.9793 | 96.119 | 0.0103390311542514-0.0252011809930252i | -31.296 | -67.6936 | 0.110285407430356+0.0937081764631349i | -16.7894 | 40.3542 | -31.296 | -67.6936
[5 empty] | 63 | 426579.5188 | 19.1021967526266 | 1+601.590610072883i | 601.5914 | 1.5691 | 1+10.0778458999409i | 10.1273 | 1.4719 | 1-5.58391284349565i | 5.6727 | -1.3936 | 0.818029914139001+4.15443115556076i | 4.2342 | 1.3764 | -0.414706933661313-0.116733262920437i | -7.314 | -164.279 | 69.5520360182888 | 1+479.897423806712i | 479.8985 | 1.5687 | 1+10.0778458999409i | 10.1273 | 1.4719 | 1-1.22337400941015i | 1.5801 | -0.88553 | 1.28730769744873-1.92909979907412i | 7.3067 | -56.2844 | -0.0000166666666666667 | 0.00911294576058489i | 0.0091129 | 1.5708 | 1+9.26114937676049i | 9.315 | 1.4632 | 1+314.879078809857i | 314.8807 | 1.5676 | -0.00644176329773813+0.0614870321682068i | -24.1769 | 95.9808 | 0.00984902579686562-0.0247471305217055i | -31.4909 | -68.2981 | 0.110322089923031+0.09157953408676i | -16.8702 | 39.6964 | -31.4909 | -68.2981
[5 empty] | 64 | 436515.8322 | 19.1021967526266 | 1+615.603455509484i | 615.6043 | 1.5692 | 1+10.3125890866949i | 10.361 | 1.4741 | 1-5.71397888225558i | 5.8008 | -1.3975 | 0.809453928203676+4.25120028839815i | 4.3276 | 1.3826 | -0.415751721724464-0.113437876645383i | -7.3115 | -164.7383 | 69.5520360182888 | 1+491.075670794994i | 491.0767 | 1.5688 | 1+10.3125890866949i | 10.361 | 1.4741 | 1-1.25187005076782i | 1.6022 | -0.89678 | 1.28729435665135-1.9674829647786i | 7.4258 | -56.8039 | -0.0000166666666666667 | 0.00932521353584112i | 0.0093252 | 1.5708 | 1+9.47686925770427i | 9.5295 | 1.4657 | 1+322.213554761945i | 322.2151 | 1.5677 | -0.00615502883149871+0.060117672684628i | -24.3747 | 95.8457 | 0.00937858497216565-0.0242958125233655i | -31.6861 | -68.8926 | 0.110357163009327+0.0894990551556295i | -16.9489 | 39.0419 | -31.6861 | -68.8926
[5 empty] | 65 | 446683.5922 | 19.1021967526266 | 1+629.942702046674i | 629.9435 | 1.5692 | 1+10.5528001446859i | 10.6001 | 1.4763 | 1-5.84707454825238i | 5.932 | -1.4014 | 0.800473768503111+4.35022346389976i | 4.4233 | 1.3888 | -0.41675086671279-0.110180812332469i | -7.309 | -165.1909 | 69.5520360182888 | 1+502.51429260409i | 502.5153 | 1.5688 | 1+10.5528001446859i | 10.6001 | 1.4763 | 1-1.28102985019686i | 1.6251 | -0.90798 | 1.28728161628389-2.00690931354767i | 7.5471 | -57.3229 | -0.0000166666666666667 | 0.00954242566274787i | 0.0095424 | 1.5708 | 1+9.69761390016973i | 9.749 | 1.468 | 1+329.718872605771i | 329.7204 | 1.5678 | -0.00588092157992871+0.0587774928172046i | -24.5725 | 95.7137 | 0.00892703107097071-0.0238476063578347i | -31.8816 | -69.4773 | 0.11039069552518+0.0874656622458483i | -17.0254 | 38.3908 | -31.8816 | -69.4773
[5 empty] | 66 | 457088.1896 | 19.1021967526266 | 1+644.615952542763i | 644.6167 | 1.5692 | 1+10.7986064369963i | 10.8448 | 1.4785 | 1-5.98327041056979i | 6.0663 | -1.4052 | 0.791070386914596+4.45155318546392i | 4.5213 | 1.3949 | -0.417705832354532-0.106961674466008i | -7.3068 | -165.6369 | 69.5520360182888 | 1+514.219354142684i | 514.2203 | 1.5689 | 1+10.7986064369963i | 10.8448 | 1.4785 | 1-1.31086886860891i | 1.6488 | -0.91912 | 1.28726944932297-2.0473997499166i | 7.6707 | -57.841 | -0.0000166666666666667 | 0.00976469731004991i | 0.0097647 | 1.5708 | 1+9.92350034588808i | 9.9738 | 1.4704 | 1+337.399011760195i | 337.4005 | 1.5678 | -0.00561889730485185+0.0574659581558458i | -24.7705 | 95.5845 | 0.00849370128478059-0.0234028592191588i | -32.0772 | -70.0524 | 0.110422753517578+0.0854783012468532i | -17.0997 | 37.7435 | -32.0772 | -70.0524
[5 empty] | 67 | 467735.1413 | 19.1021967526266 | 1+659.630986949392i | 659.6317 | 1.5693 | 1+11.0501382933762i | 11.0953 | 1.4805 | 1-6.12263868205685i | 6.2038 | -1.4089 | 0.781223837605045+4.5552431794503i | 4.6217 | 1.4009 | -0.418618040876196-0.103780015423884i | -7.3046 | -166.0765 | 69.5520360182888 | 1+526.197061589344i | 526.198 | 1.5689 | 1+11.0501382933762i | 11.0953 | 1.4805 | 1-1.3414029270465i | 1.6731 | -0.93019 | 1.28725782996147-2.0889757426031i | 7.7966 | -58.358 | -0.0000166666666666667 | 0.0099921463291168i | 0.0099921 | 1.5708 | 1+10.1546483628429i | 10.2038 | 1.4726 | 1+345.258044336659i | 345.2595 | 1.5679 | -0.00536843419213611+0.0561825381208294i | -24.9685 | 95.4582 | 0.00807794807681743-0.0229618878563318i | -32.2731 | -70.6182 | 0.110453400343826+0.0835359409062798i | -17.1719 | 37.1002 | -32.2731 | -70.6182
[5 empty] | 68 | 478630.0923 | 19.1021967526266 | 1+674.995766436551i | 674.9965 | 1.5693 | 1+11.3075290793451i | 11.3517 | 1.4826 | 1-6.26525325761585i | 6.3446 | -1.4125 | 0.770913234723223+4.66134842366619i | 4.7247 | 1.4069 | -0.419488872121408-0.100635338729348i | -7.3026 | -166.5097 | 69.5520360182888 | 1+538.4537656831i | 538.4547 | 1.5689 | 1+11.3075290793451i | 11.3517 | 1.4826 | 1-1.37264821507157i | 1.6983 | -0.94119 | 1.28724673355369-2.13165933589098i | 7.9246 | -58.8734 | -0.0000166666666666667 | 0.0102248933164291i | 0.010225 | 1.5708 | 1+10.3911805087724i | 10.4392 | 1.4749 | 1+353.300137298261i | 353.3016 | 1.568 | -0.00512903201854811+0.0549267063969094i | -25.1666 | 95.3348 | 0.00767913956007576-0.022524980241243i | -32.4692 | -71.1749 | 0.110482696768546+0.081637572380706i | -17.242 | 36.4613 | -32.4692 | -71.1749
[5 empty] | 69 | 489778.8194 | 19.1021967526266 | 1+690.7184376137i | 690.7192 | 1.5693 | 1+11.5709152669047i | 11.614 | 1.4846 | 1-6.41118975338248i | 6.4887 | -1.4161 | 0.760116708098051+4.76992517651656i | 4.8301 | 1.4128 | -0.420319662846635-0.0975271021863916i | -7.3007 | -166.9368 | 69.5520360182888 | 1+550.9959650907i | 550.9969 | 1.569 | 1+11.5709152669047i | 11.614 | 1.4846 | 1-1.40462129934943i | 1.7242 | -0.9521 | 1.28723613656315-2.17547316131909i | 8.0548 | -59.387 | -0.0000166666666666667 | 0.0104630616775202i | 0.010463 | 1.5708 | 1+10.6332221961512i | 10.6801 | 1.477 | 1+361.529554669139i | 361.5309 | 1.568 | -0.00490021134137821+0.0536979413264279i | -25.3648 | 95.2141 | 0.00729665978982674-0.0220923971816571i | -32.6655 | -71.7227 | 0.110510701058312+0.0797822087923855i | -17.3101 | 35.8271 | -32.6655 | -71.7227
[5 empty] | 70 | 501187.2336 | 19.1021967526266 | 1+706.807336849212i | 706.808 | 1.5694 | 1+11.840436506898i | 11.8826 | 1.4865 | 1-6.56052554681848i | 6.6363 | -1.4195 | 0.748811356849041+4.88103100683295i | 4.9381 | 1.4186 | -0.421111706177543-0.0944547208955537i | -7.2989 | -167.3579 | 69.5520360182888 | 1+563.830309852286i | 563.8312 | 1.569 | 1+11.840436506898i | 11.8826 | 1.4865 | 1-1.43733913243256i | 1.751 | -0.96294 | 1.28722601651268-2.22044044968146i | 8.1871 | -59.8984 | -0.0000166666666666667 | 0.0107067776924077i | 0.010707 | 1.5708 | 1+10.8809017586857i | 10.9268 | 1.4791 | 1+369.950659795313i | 369.952 | 1.5681 | -0.00468151271101339+0.0524957262640668i | -25.5631 | 95.0961 | 0.00692990897770852-0.0216643738776027i | -32.862 | -72.2618 | 0.110537469073888+0.0779688847920668i | -17.376 | 35.1977 | -32.862 | -72.2618
[5 empty] | 71 | 512861.384 | 19.1021967526266 | 1+723.270994690418i | 723.2717 | 1.5694 | 1+12.1162357030539i | 12.1574 | 1.4884 | 1-6.71333981773819i | 6.7874 | -1.4229 | 0.736973200810464+4.99472482439721i | 5.0488 | 1.4243 | -0.421866251210757-0.0914175701482333i | -7.2972 | -167.7732 | 69.5520360182888 | 1+576.963604907328i | 576.9645 | 1.5691 | 1+12.1162357030539i | 12.1574 | 1.4884 | 1-1.47081906174913i | 1.7786 | -0.97369 | 1.28721635193671-2.26658504334517i | 8.3215 | -60.4073 | -0.0000166666666666667 | 0.0109561705825487i | 0.010956 | 1.5708 | 1+11.1343505193583i | 11.1792 | 1.4812 | 1+378.567917658183i | 378.5692 | 1.5682 | -0.00447249590652809+0.0513195498957206i | -25.7615 | 94.9807 | 0.00657830363421026-0.0212411214200583i | -33.0587 | -72.7924 | 0.110563054359994+0.0761966561279625i | -17.44 | 34.5734 | -33.0587 | -72.7924
[5 empty] | 72 | 524807.4602 | 19.1021967526266 | 1+740.118140386637i | 740.1188 | 1.5694 | 1+12.3984590877569i | 12.4387 | 1.4903 | 1-6.86971359029085i | 6.9421 | -1.4262 | 0.724577129666184+5.11106691117639i | 5.1622 | 1.43 | -0.422584502746329-0.0884149881985128i | -7.2957 | -168.1828 | 69.5520360182888 | 1+590.402813702711i | 590.4037 | 1.5691 | 1+12.3984590877569i | 12.4387 | 1.4903 | 1-1.50507883880084i | 1.807 | -0.98435 | 1.28720712233576-2.31393140889246i | 8.4579 | -60.9134 | -0.0000166666666666667 | 0.0112113725793547i | 0.011211 | 1.5708 | 1+11.393702860057i | 11.4375 | 1.4833 | 1+387.385897241937i | 387.3872 | 1.5682 | -0.00427273919427811+0.0501689065238656i | -25.9599 | 94.868 | 0.00624127664601864-0.0208228282312774i | -33.2556 | -73.3148 | 0.110587508232605+0.0744645992209628i | -17.502 | 33.9545 | -33.2556 | -73.3148
[5 empty] | 73 | 537031.7964 | 19.1021967526266 | 1+757.35770651751i | 757.3584 | 1.5695 | 1+12.6872562995813i | 12.7266 | 1.4921 | 1-7.0297297759205i | 7.1005 | -1.4295 | 0.711596849687339+5.23011895328485i | 5.2783 | 1.4356 | -0.423267621137183-0.0854462789124577i | -7.2942 | -168.5869 | 69.5520360182888 | 1+604.155061884825i | 604.1559 | 1.5691 | 1+12.6872562995813i | 12.7266 | 1.4921 | 1-1.54013662857496i | 1.8363 | -0.99492 | 1.28719830813295-2.36250465009372i | 8.5964 | -61.4165 | -0.0000166666666666667 | 0.0114725189943023i | 0.011473 | 1.5708 | 1+11.6590962928255i | 11.7019 | 1.4852 | 1+396.409273956067i | 396.4105 | 1.5683 | -0.00408183860940074+0.0490432963216571i | -26.1584 | 94.7577 | 0.00591827729435358-0.0204096614464993i | -33.4527 | -73.8292 | 0.110610879863747+0.0727718107461413i | -17.5621 | 33.3412 | -33.4527 | -73.8292
[5 empty] | 74 | 549540.8739 | 19.1021967526266 | 1+774.99883372919i | 774.9995 | 1.5695 | 1+12.9827804626314i | 13.0212 | 1.4939 | 1-7.19347321732679i | 7.2626 | -1.4327 | 0.698004827959798+5.35194407369113i | 5.3973 | 1.4411 | -0.423916722242328-0.0825107142955716i | -7.2929 | -168.9857 | 69.5520360182888 | 1+618.227641077686i | 618.2284 | 1.5692 | 1+12.9827804626314i | 13.0212 | 1.4939 | 1-1.57601101917566i | 1.8665 | -1.0054 | 1.28718989063249-2.41233052121827i | 8.7368 | -61.9162 | -0.0000166666666666667 | 0.0117397482906773i | 0.01174 | 1.5708 | 1+11.9306715327748i | 11.9725 | 1.4872 | 1+405.642832114345i | 405.6441 | 1.5683 | -0.00389940726005219+0.0479422255578683i | -26.357 | 94.6499 | 0.00560877122006838-0.0200017682371376i | -33.6499 | -74.3358 | 0.110633216363778+0.0711174072205947i | -17.6202 | 32.7338 | -33.6499 | -74.3358
[5 empty] | 75 | 562341.3252 | 19.1021967526266 | 1+793.050875580839i | 793.0515 | 1.5695 | 1+13.2851882677302i | 13.3228 | 1.4957 | 1-7.36103073344981i | 7.4286 | -1.4358 | 0.683772233983162+5.47660686568666i | 5.5191 | 1.4466 | -0.42453287747168-0.0796075368998655i | -7.2917 | -169.3794 | 69.5520360182888 | 1+632.628012749059i | 632.6288 | 1.5692 | 1+13.2851882677302i | 13.3228 | 1.4957 | 1-1.61272103167971i | 1.8976 | -1.0158 | 1.28718185198001-2.46343544069026i | 8.8792 | -62.4123 | -0.0000166666666666667 | 0.0120132021569901i | 0.012013 | 1.5708 | 1+12.208572572692i | 12.2495 | 1.4891 | 1+415.091467471528i | 415.0927 | 1.5684 | -0.00372507465415599+0.0468652067946759i | -26.5556 | 94.5446 | 0.00531224034095265-0.0195992770758636i | -33.8473 | -74.8348 | 0.110654562861182+0.069500524597662i | -17.6765 | 32.1323 | -33.8473 | -74.8348
[5 empty] | 76 | 575439.9373 | 19.1021967526266 | 1+811.523403503988i | 811.524 | 1.5696 | 1+13.5946400554988i | 13.6314 | 1.4974 | 1-7.53249116550244i | 7.5986 | -1.4388 | 0.668868878517408+5.60417342713381i | 5.6439 | 1.452 | -0.425117113910829-0.0767359621125474i | -7.2906 | -169.768 | 69.5520360182888 | 1+647.36381216661i | 647.3646 | 1.5693 | 1+13.5946400554988i | 13.6314 | 1.4974 | 1-1.65028613022163i | 1.9296 | -1.026 | 1.28717417512474-2.51584650509619i | 9.0235 | -62.9045 | -0.0000166666666666667 | 0.0122930255821i | 0.012293 | 1.5708 | 1+12.4929467593867i | 12.5329 | 1.4909 | 1+424.760189819149i | 424.7614 | 1.5684 | -0.00355848604838074+0.0458117590601893i | -26.7543 | 94.4416 | 0.00502818272633141-0.0192022989442594i | -34.0449 | -75.3264 | 0.110674962579869+0.0679203178675647i | -17.7309 | 31.5371 | -34.0449 | -75.3264
[5 empty] | 77 | 588843.6554 | 19.1021967526266 | 1+830.426211877457i | 830.4268 | 1.5696 | 1+13.9112999013711i | 13.9472 | 1.499 | 1-7.70794542407533i | 7.7725 | -1.4418 | 0.653263149547468+5.73471139551205i | 5.7718 | 1.4574 | -0.425670414514973-0.0738951803288819i | -7.2896 | -170.1518 | 69.5520360182888 | 1+662.442852446246i | 662.4436 | 1.5693 | 1+13.9112999013711i | 13.9472 | 1.499 | 1-1.68872623231392i | 1.9626 | -1.0362 | 1.28716684378325-2.56959150355256i | 9.1696 | -63.3927 | -0.0000166666666666667 | 0.0125793669320909i | 0.012579 | 1.5708 | 1+12.783944871817i | 12.823 | 1.4927 | 1+434.654125641778i | 434.6553 | 1.5685 | -0.00339930181901649+0.0447814079974826i | -26.9531 | 94.3409 | 0.00475611243371746-0.018810928483944i | -34.2427 | -75.8108 | 0.110694456914002+0.0663759606644452i | -17.7835 | 30.9483 | -34.2427 | -75.8108
[5 empty] | 78 | 602559.5861 | 19.1021967526266 | 1+849.769323220454i | 849.7699 | 1.5696 | 1+14.235335702589i | 14.2704 | 1.5007 | 1-7.88748653733879i | 7.9506 | -1.4447 | 0.6369219452299+5.86828998378006i | 5.9028 | 1.4627 | -0.426193718361922-0.0710843590122364i | -7.2887 | -170.5309 | 69.5520360182888 | 1+677.873128694717i | 677.8739 | 1.5693 | 1+14.235335702589i | 14.2704 | 1.5007 | 1-1.72806171940751i | 1.9965 | -1.0462 | 1.28715984240501-2.62469893244022i | 9.3175 | -63.8765 | -0.0000166666666666667 | 0.0128723780289369i | 0.012872 | 1.5708 | 1+13.0817212010338i | 13.1199 | 1.4945 | 1+444.778520835149i | 444.7796 | 1.5685 | -0.00324719685438562+0.0437736859918354i | -27.1519 | 94.2425 | 0.00449555931195627-0.018425245092287i | -34.4406 | -76.2884 | 0.110713085500395+0.0648666448798664i | -17.8344 | 30.366 | -34.4406 | -76.2884
[5 empty] | 79 | 616595.0019 | 19.1021967526266 | 1+869.562993506651i | 869.5636 | 1.5696 | 1+14.5669192672234i | 14.6012 | 1.5023 | 1-8.07120970036758i | 8.1329 | -1.4475 | 0.619810603679439+6.00498001707348i | 6.0369 | 1.4679 | -0.426687920954737-0.0683026446446879i | -7.2879 | -170.9055 | 69.5520360182888 | 1+693.662822248734i | 693.6635 | 1.5694 | 1+14.5669192672234i | 14.6012 | 1.5023 | 1-1.76831344769834i | 2.0315 | -1.0561 | 1.28715315613937-2.68119801051391i | 9.4673 | -64.3559 | -0.0000166666666666667 | 0.0131722142309999i | 0.013172 | 1.5708 | 1+13.3864336319885i | 13.4237 | 1.4962 | 1+455.138743487608i | 455.1398 | 1.5686 | -0.00310185996838411+0.0427881322777461i | -27.3508 | 94.1463 | 0.00424606877497933-0.0180453139639696i | -34.6387 | -76.7591 | 0.110730886288491+0.063391580282734i | -17.8835 | 29.7904 | -34.6387 | -76.7591
[5 empty] | 80 | 630957.3445 | 19.1021967526266 | 1+889.81771760203i | 889.8183 | 1.5697 | 1+14.9062264052692i | 14.9397 | 1.5038 | 1-8.25921232561458i | 8.3195 | -1.4503 | 0.601892829446504+6.14485397025725i | 6.1743 | 1.4732 | -0.427153874565307-0.0655491645719167i | -7.2872 | -171.2757 | 69.5520360182888 | 1+709.82030501282i | 709.821 | 1.5694 | 1+14.9062264052692i | 14.9397 | 1.5038 | 1-1.80950275918553i | 2.0674 | -1.0659 | 1.28714677080403-2.73911869439473i | 9.6187 | -64.8306 | -0.0000166666666666667 | 0.013479034515403i | 0.013479 | 1.5708 | 1+13.6982437272452i | 13.7347 | 1.4979 | 1+465.740286726336i | 465.7414 | 1.5686 | -0.00296299333472492+0.0418242930272104i | -27.5497 | 94.0523 | 0.00400720154998361-0.0176711870798043i | -34.8369 | -77.2234 | 0.11074789560797+0.0619499941456474i | -17.931 | 29.2217 | -34.8369 | -77.2234
[5 empty] | 81 | 645654.229 | 19.1021967526266 | 1+910.544234829414i | 910.5448 | 1.5697 | 1+15.2534370218623i | 15.2862 | 1.5053 | 1-8.45159409456025i | 8.5105 | -1.453 | 0.583130616529663+6.28798600635282i | 6.315 | 1.4783 | -0.427592388610726-0.0628230287463589i | -7.2867 | -171.6417 | 69.5520360182888 | 1+726.354143898207i | 726.3548 | 1.5694 | 1+15.2534370218623i | 15.2862 | 1.5053 | 1-1.85165149298724i | 2.1044 | -1.0756 | 1.287140672855-2.79849169445387i | 9.7719 | -65.3004 | -0.0000166666666666667 | 0.0137930015623223i | 0.013793 | 1.5708 | 1+14.0173168126438i | 14.0529 | 1.4996 | 1+476.58877162989i | 476.5898 | 1.5687 | -0.00283031194143009+0.0408817214206678i | -27.7487 | 93.9604 | 0.0037785334035608-0.017302904144324i | -35.0353 | -77.6814 | 0.110764148234034+0.0605411308776747i | -17.9768 | 28.66 | -35.0353 | -77.6814
[5 empty] | 82 | 660693.448 | 19.1021967526266 | 1+931.753534662579i | 931.7541 | 1.5697 | 1+15.6087352126675i | 15.6407 | 1.5068 | 1-8.6484570105649i | 8.7061 | -1.4557 | 0.563484167759835+6.43445201586028i | 6.4591 | 1.4834 | -0.428004230055027-0.0601233313728358i | -7.2862 | -172.0038 | 69.5520360182888 | 1+743.273105365121i | 743.2738 | 1.5695 | 1+15.6087352126675i | 15.6407 | 1.5068 | 1-1.89478199692004i | 2.1425 | -1.0852 | 1.28713484935787-2.85934849109594i | 9.9267 | -65.7651 | -0.0000166666666666667 | 0.0141142818412419i | 0.014114 | 1.5708 | 1+14.3438220649576i | 14.3786 | 1.5012 | 1+487.689950208559i | 487.691 | 1.5687 | -0.00270354306509992+0.0399599777019246i | -27.9477 | 93.8705 | 0.00355965484902264-0.0169404934737446i | -35.2338 | -78.1333 | 0.110779677450396+0.0591642516635169i | -18.021 | 28.1054 | -35.2338 | -78.1333
[5 empty] | 83 | 676082.9754 | 19.1021967526266 | 1+953.45686255304i | 953.4574 | 1.5697 | 1+15.9723093614885i | 16.0036 | 1.5083 | 1-8.84990545295242i | 8.9062 | -1.4583 | 0.542911810385124+6.5843296569966i | 6.6067 | 1.4885 | -0.428390123829336-0.0574491524610251i | -7.2858 | -172.3619 | 69.5520360182888 | 1+760.586160070883i | 760.5868 | 1.5695 | 1+15.9723093614885i | 16.0036 | 1.5083 | 1-1.93891713934801i | 2.1816 | -1.0946 | 1.28712928796036-2.92172135145048i | 10.0831 | -66.2247 | -0.0000166666666666667 | 0.0144430456992184i | 0.014443 | 1.5708 | 1+14.6779326015932i | 14.712 | 1.5028 | 1+499.049708454168i | 499.0507 | 1.5688 | -0.00258242576447206+0.0390586292182918i | -28.1467 | 93.7827 | 0.00335017083790255-0.0165839728359657i | -35.4325 | -78.5792 | 0.110794515110035+0.0578186341090415i | -18.0636 | 27.558 | -35.4325 | -78.5792
[5 empty] | 84 | 691830.9709 | 19.1021967526266 | 1+975.66572589252i | 975.6662 | 1.5698 | 1+16.3443522401515i | 16.3749 | 1.5097 | 1-9.05604623235344i | 9.1111 | -1.4608 | 0.521369907677362+6.73769839687095i | 6.7578 | 1.4936 | -0.428750753264152-0.0547995592893254i | -7.2855 | -172.7164 | 69.5520360182888 | 1+778.302487626262i | 778.3031 | 1.5695 | 1+16.3443522401515i | 16.3749 | 1.5097 | 1-1.98408032130786i | 2.2218 | -1.1039 | 1.28712397686613-2.98564334648076i | 10.2411 | -66.6789 | -0.0000166666666666667 | 0.0147794674512008i | 0.014779 | 1.5708 | 1+15.0198255723795i | 15.0531 | 1.5043 | 1+510.674069460903i | 510.675 | 1.5688 | -0.00246671039277239+0.0381772504470944i | -28.3458 | 93.6969 | 0.00314970043836465-0.0162333502443276i | -35.6313 | -79.0195 | 0.110808691693775+0.0565035718931542i | -18.1048 | 27.0179 | -35.6313 | -79.0195
[5 empty] | 85 | 707945.7844 | 19.1021967526266 | 1+998.391900114332i | 998.3924 | 1.5698 | 1+16.7250611107153i | 16.7549 | 1.5111 | 1-9.26698864733781i | 9.3208 | -1.4633 | 0.498812766372726+6.89463955361933i | 6.9127 | 1.4986 | -0.429086760527882-0.052173607784723i | -7.2854 | -173.0673 | 69.5520360182888 | 1+796.431481462633i | 796.4321 | 1.5695 | 1+16.7250611107153i | 16.7549 | 1.5111 | 1-2.03029548891649i | 2.2632 | -1.1131 | 1.28711890480973-3.05114836851861i | 10.4006 | -67.1277 | -0.0000166666666666667 | 0.0151237254724553i | 0.015124 | 1.5708 | 1+15.3696822534952i | 15.4022 | 1.5058 | 1+522.569196618838i | 522.5702 | 1.5689 | -0.00235615812835087+0.0373154230096332i | -28.545 | 93.613 | 0.00295787650301114-0.0158886247068637i | -35.8303 | -79.4544 | 0.110822236366703+0.0552183744259605i | -18.1444 | 26.4853 | -35.8303 | -79.4544
[5 empty] | 86 | 724435.9601 | 19.1021967526266 | 1+1021.64743493686i | 1021.6479 | 1.5698 | 1+17.1146378300623i | 17.1438 | 1.5124 | 1-9.4828445423661i | 9.5354 | -1.4657 | 0.475192539750224+7.05523633952038i | 7.0712 | 1.5035 | -0.429398747066369-0.0495703438233974i | -7.2853 | -173.4149 | 69.5520360182888 | 1+814.982753812493i | 814.9834 | 1.5696 | 1+17.1146378300623i | 17.1438 | 1.5124 | 1-2.07758714606747i | 2.3057 | -1.1222 | 1.28711406103278-3.11827114923473i | 10.5615 | -67.5709 | -0.0000166666666666667 | 0.0154760022931415i | 0.015476 | 1.5708 | 1+15.7276881435836i | 15.7594 | 1.5073 | 1+534.741396881841i | 534.7423 | 1.5689 | -0.00225054052309095+0.0364727356736221i | -28.7441 | 93.5309 | 0.00277434532835868-0.0155497869328181i | -36.0294 | -79.8839 | 0.110835177032526+0.053962366513189i | -18.1826 | 25.9601 | -36.0294 | -79.8839
[5 empty] | 87 | 741310.2413 | 19.1021967526266 | 1+1045.4446607525i | 1045.4451 | 1.5698 | 1+17.5132889569258i | 17.5418 | 1.5138 | 1-9.703728367091i | 9.7551 | -1.4681 | 0.450459126142377+7.2195739051157i | 7.2336 | 1.5085 | -0.429687274038515-0.0469888044568226i | -7.2853 | -173.7592 | 69.5520360182888 | 1+833.966140805993i | 833.9667 | 1.5696 | 1+17.5132889569258i | 17.5418 | 1.5138 | 1-2.12598036742341i | 2.3494 | -1.1311 | 1.28710943526106-3.18704727805424i | 10.7239 | -68.0084 | -0.0000166666666666667 | 0.0158364846950925i | 0.015836 | 1.5708 | 1+16.0940330621061i | 16.1251 | 1.5087 | 1+547.197124111608i | 547.198 | 1.569 | -0.00214963906807694+0.0356487843450484i | -28.9433 | 93.4508 | 0.00259876630804159-0.0152168199981881i | -36.2287 | -80.3084 | 0.110847540385901+0.0527348880268122i | -18.2194 | 25.4424 | -36.2287 | -80.3084
[5 empty] | 88 | 758577.575 | 19.1021967526266 | 1+1069.79619516536i | 1069.7967 | 1.5699 | 1+17.9212258614101i | 17.9491 | 1.5151 | 1-9.92975723704019i | 9.98 | -1.4704 | 0.424560062662843+7.3877393843579i | 7.3999 | 1.5134 | -0.429952862743625-0.0444280190681771i | -7.2855 | -174.1004 | 69.5520360182888 | 1+853.391707686197i | 853.3923 | 1.5696 | 1+17.9212258614101i | 17.9491 | 1.5151 | 1-2.17550081171084i | 2.3943 | -1.1399 | 1.28710501768279-3.25751322102672i | 10.8877 | -68.4401 | -0.0000166666666666667 | 0.0162053638108496i | 0.016205 | 1.5708 | 1+16.468911249988i | 16.4992 | 1.5102 | 1+559.942982499591i | 559.9439 | 1.569 | -0.0020532447760041+0.0348431720503437i | -29.1426 | 93.3724 | 0.0024308115816048-0.014889699972054i | -36.428 | -80.728 | 0.110859351962777+0.0515352935818195i | -18.2548 | 24.9323 | -36.428 | -80.728
[5 empty] | 89 | 776247.1166 | 19.1021967526266 | 1+1094.71494968133i | 1094.7154 | 1.5699 | 1+18.3386648370616i | 18.3659 | 1.5163 | 1-10.1610509957123i | 10.2101 | -1.4727 | 0.397440413925642+7.55982194080997i | 7.5703 | 1.5183 | -0.430195995036429-0.0418870104638919i | -7.2857 | -174.4388 | 69.5520360182888 | 1+873.269754145792i | 873.2703 | 1.5697 | 1+18.3386648370616i | 18.3659 | 1.5163 | 1-2.22617473532479i | 2.4405 | -1.1486 | 1.28710079892774-3.32970634016118i | 11.0529 | -68.8659 | -0.0000166666666666667 | 0.0165828352250025i | 0.016583 | 1.5708 | 1+16.8525214726064i | 16.8822 | 1.5115 | 1+572.985730068617i | 572.9866 | 1.5691 | -0.00196115777981789+0.0340555089097062i | -29.3419 | 93.2959 | 0.00227016568056622-0.0145683965054385i | -36.6276 | -81.1429 | 0.110870636188837+0.0503629522190897i | -18.289 | 24.4299 | -36.6276 | -81.1429
[5 empty] | 90 | 794328.2347 | 19.1021967526266 | 1+1120.21413655388i | 1120.2146 | 1.5699 | 1+18.7658272155507i | 18.7925 | 1.5176 | 1-10.3977322781198i | 10.4457 | -1.4749 | 0.369042655519805+7.73591281492115i | 7.7447 | 1.5231 | -0.43041711372625-0.0393647959051612i | -7.286 | -174.7744 | 69.5520360182888 | 1+893.610819788128i | 893.6114 | 1.5697 | 1+18.7658272155507i | 18.7925 | 1.5176 | 1-2.27802900625033i | 2.4879 | -1.1571 | 1.28709677004748-3.40366491323614i | 11.2194 | -69.2859 | -0.0000166666666666667 | 0.0169690990778916i | 0.016969 | 1.5708 | 1+17.2450671251791i | 17.274 | 1.5129 | 1+586.332282256088i | 586.3331 | 1.5691 | -0.00187318694706977+0.0332854121023402i | -29.5412 | 93.221 | 0.00211652517325526-0.0142528733844144i | -36.8272 | -81.5534 | 0.110881416426072+0.0492172470942947i | -18.3218 | 23.9351 | -36.8272 | -81.5534
[5 empty] | 91 | 812830.5162 | 19.1021967526266 | 1+1146.30727578942i | 1146.3077 | 1.5699 | 1+19.2029394840244i | 19.229 | 1.5188 | 1-10.6399265758114i | 10.6868 | -1.4771 | 0.339306551992402+7.91610537240369i | 7.9234 | 1.528 | -0.430616622956981-0.0368603880842439i | -7.2865 | -175.1075 | 69.5520360182888 | 1+914.42568971545i | 914.4262 | 1.5697 | 1+19.2029394840244i | 19.229 | 1.5188 | 1-2.33109111830825i | 2.5365 | -1.1656 | 1.28709292249624-3.47942815409493i | 11.3871 | -69.6998 | -0.0000166666666666667 | 0.0173643601717242i | 0.017364 | 1.5708 | 1+17.6467563406069i | 17.6751 | 1.5142 | 1+599.989715580636i | 599.9905 | 1.5691 | -0.00178914950948455+0.0325325058243509i | -29.7405 | 93.1479 | 0.00196959830977788-0.01394308904915i | -37.027 | -81.9596 | 0.110891715017559+0.0480975751727754i | -18.3534 | 23.448 | -37.027 | -81.9596
[5 empty] | 92 | 831763.7711 | 19.1021967526266 | 1+1173.00820231576i | 1173.0086 | 1.5699 | 1+19.6502334051936i | 19.6757 | 1.52 | 1-10.8877623034096i | 10.9336 | -1.4792 | 0.308169029081063+8.10049515373671i | 8.1064 | 1.5328 | -0.430794888565074-0.0343727960503691i | -7.287 | -175.4381 | 69.5520360182888 | 1+935.725400247314i | 935.7259 | 1.5697 | 1+19.6502334051936i | 19.6757 | 1.52 | 1-2.38538920573273i | 2.5865 | -1.1738 | 1.28708924811293-3.55703623343787i | 11.5561 | -70.1077 | -0.0000166666666666667 | 0.0177688280791644i | 0.017769 | 1.5708 | 1+18.057802099829i | 18.0855 | 1.5155 | 1+613.965271394186i | 613.9661 | 1.5692 | -0.00170887070723707+0.0317964212399569i | -29.9399 | 93.0764 | 0.00182910466830898-0.0136389970805391i | -37.2269 | -82.3617 | 0.11090155333048+0.047003346930321i | -18.3838 | 22.9687 | -37.2269 | -82.3617
[5 empty] | 93 | 851138.0382 | 19.1021967526266 | 1+1200.33107331756i | 1200.3315 | 1.57 | 1+20.1079461402157i | 20.1328 | 1.5211 | 1-11.1413708666976i | 11.1862 | -1.4813 | 0.27556403992501+8.28917992482298i | 8.2938 | 1.5376 | -0.430952238412873-0.031901026090026i | -7.2877 | -175.7664 | 69.5520360182888 | 1+957.52124477218i | 957.5218 | 1.5698 | 1+20.1079461402157i | 20.1328 | 1.5211 | 1-2.44095205808846i | 2.6378 | -1.182 | 1.28708573910374-3.63653030012114i | 11.7263 | -70.5095 | -0.0000166666666666667 | 0.0181827172544504i | 0.018183 | 1.5708 | 1+18.4784223447477i | 18.5055 | 1.5167 | 1+628.266359721422i | 628.2672 | 1.5692 | -0.00163218344744559+0.0310767964266687i | -30.1393 | 93.0065 | 0.0016947748037787-0.0133405466560334i | -37.427 | -82.76 | 0.110910951797469+0.0459339860597874i | -18.413 | 22.497 | -37.427 | -82.76
[5 empty] | 94 | 870963.59 | 19.1021967526266 | 1+1228.29037574269i | 1228.2908 | 1.57 | 1+20.5763203744416i | 20.6006 | 1.5222 | 1-11.4008867322926i | 11.4447 | -1.4833 | 0.241422424970818+8.48225972882566i | 8.4857 | 1.5423 | -0.431088962695093-0.0294440825664142i | -7.2884 | -176.0927 | 69.5520360182888 | 1+979.824779735316i | 979.8253 | 1.5698 | 1+20.5763203744416i | 20.6006 | 1.5222 | 1-2.4978091355352i | 2.6905 | -1.19 | 1.28708238802565-3.71795250297476i | 11.8976 | -70.9051 | -0.0000166666666666667 | 0.0186062471471015i | 0.018606 | 1.5708 | 1+18.9088400937844i | 18.9353 | 1.518 | 1+642.90056318867i | 642.9013 | 1.5692 | -0.00155892797639543+0.0303732763150062i | -30.3387 | 92.9382 | 0.00156634989989222-0.0130476829762354i | -37.6272 | -83.1545 | 0.110919929956302+0.0448889291834779i | -18.4411 | 22.033 | -37.6272 | -83.1545
[5 empty] | 95 | 891250.9381 | 19.1021967526266 | 1+1256.9009339834i | 1256.9013 | 1.57 | 1+21.0556044460898i | 21.0793 | 1.5233 | 1-11.6664474989416i | 11.7092 | -1.4853 | 0.205671765275718+8.67983693921257i | 8.6823 | 1.5471 | -0.431205314216386-0.0270009687227768i | -7.2893 | -176.417 | 69.5520360182888 | 1+1002.64783076618i | 1002.6483 | 1.5698 | 1+21.0556044460898i | 21.0793 | 1.5233 | 1-2.55599058444803i | 2.7446 | -1.1979 | 1.2870791877706-3.80134601315046i | 12.0701 | -71.2947 | -0.0000166666666666667 | 0.0190396423182727i | 0.01904 | 1.5708 | 1+19.349283560127i | 19.3751 | 1.5192 | 1+657.875641044318i | 657.8764 | 1.5693 | -0.00148895156501595+0.0296855126233104i | -30.5382 | 92.8714 | 0.00144358142530728-0.0127603476637723i | -37.8275 | -83.5456 | 0.110928506488018+0.0438676255712118i | -18.4681 | 21.5767 | -37.8275 | -83.5456
[5 empty] | 96 | 912010.8394 | 19.1021967526266 | 1+1286.17791773634i | 1286.1783 | 1.57 | 1+21.5460524779192i | 21.5692 | 1.5244 | 1-11.9381939704783i | 11.98 | -1.4872 | 0.168236228897328+8.88201631403584i | 8.8836 | 1.5519 | -0.431301508638388-0.0245706874543378i | -7.2903 | -176.7395 | 69.5520360182888 | 1+1026.00249894853i | 1026.003 | 1.5698 | 1+21.5460524779192i | 21.5692 | 1.5244 | 1-2.61552725340125i | 2.8002 | -1.2056 | 1.28707613155049-3.88675504701168i | 12.2436 | -71.678 | -0.0000166666666666667 | 0.0194831325598206i | 0.019483 | 1.5708 | 1+19.7999862727311i | 19.8252 | 1.5203 | 1+673.199533272859i | 673.2003 | 1.5693 | -0.00142210820714365+0.0290131637881582i | -30.7377 | 92.8062 | 0.00132623079468844-0.0124784791359213i | -38.028 | -83.9333 | 0.110936699253504+0.0428695368640157i | -18.494 | 21.1281 | -38.028 | -83.9333
[5 empty] | 97 | 933254.3008 | 19.1021967526266 | 1+1316.13685004585i | 1316.1372 | 1.57 | 1+22.0479245119681i | 22.0706 | 1.5255 | 1-12.2162702304788i | 12.2571 | -1.4891 | 0.129036410043918+9.08890505147622i | 9.0898 | 1.5566 | -0.431377724694609-0.0221522420535094i | -7.2914 | -177.0603 | 69.5520360182888 | 1+1049.90116723658i | 1049.9016 | 1.5698 | 1+22.0479245119681i | 22.0706 | 1.5255 | 1-2.67645070952483i | 2.8572 | -1.2132 | 1.28707321288267-3.97422488957789i | 12.4182 | -72.0552 | -0.0000166666666666667 | 0.0199369530161414i | 0.019937 | 1.5708 | 1+20.2611872001409i | 20.2858 | 1.5215 | 1+688.880364804791i | 688.8811 | 1.5693 | -0.00135825833011359+0.0283558948908516i | -30.9372 | 92.7424 | 0.00121406903525791-0.0122020129523952i | -38.2286 | -84.3179 | 0.110944525328613+0.0418941368033456i | -18.519 | 20.6872 | -38.2286 | -84.3179
[5 empty] | 98 | 954992.586 | 19.1021967526266 | 1+1346.79361553439i | 1346.794 | 1.5701 | 1+22.561486647432i | 22.5836 | 1.5265 | 1-12.5008237186569i | 12.5408 | -1.491 | 0.08798916064409+9.30061284668076i | 9.301 | 1.5613 | -0.431434104372189-0.0197446369330332i | -7.2926 | -177.3797 | 69.5520360182888 | 1+1074.35650702057i | 1074.357 | 1.5699 | 1+22.561486647432i | 22.5836 | 1.5265 | 1-2.73879325524161i | 2.9156 | -1.2207 | 1.28707042557632-4.06380191853538i | 12.5938 | -72.4262 | -0.0000166666666666667 | 0.0204013443088481i | 0.020401 | 1.5708 | 1+20.7331308771927i | 20.7572 | 1.5226 | 1+704.926449824552i | 704.9272 | 1.5694 | -0.00129726851723248+0.0277133775804219i | -31.1367 | 92.6801 | 0.00110687645937593-0.0119308821396602i | -38.4293 | -84.6996 | 0.110952001037853+0.0409409109657758i | -18.5429 | 20.2539 | -38.4293 | -84.6996
[5 empty] | 99 | 977237.221 | 19.1021967526266 | 1+1378.1644688248i | 1378.1648 | 1.5701 | 1+23.087011181753i | 23.1087 | 1.5275 | 1-12.7920053090387i | 12.831 | -1.4928 | 0.045007413978563+9.51725194992478i | 9.5174 | 1.5661 | -0.431470753059309-0.0173468783316743i | -7.294 | -177.6977 | 69.5520360182888 | 1+1099.38148484538i | 1099.3819 | 1.5699 | 1+23.087011181753i | 23.1087 | 1.5275 | 1-2.80258794539454i | 2.9757 | -1.2281 | 1.28706776371921-4.15553362882724i | 12.7704 | -72.791 | -0.0000166666666666667 | 0.0208765526643511i | 0.020877 | 1.5708 | 1+21.216067534671i | 21.2396 | 1.5237 | 1+721.346296178815i | 721.347 | 1.5694 | -0.00123901124169719+0.0270852899935582i | -31.3363 | 92.6192 | 0.00100444234360041-0.011665017493089i | -38.6302 | -85.0786 | 0.110959141986695+0.0400093565030629i | -18.5659 | 19.8282 | -38.6302 | -85.0786
[5 empty] | 100 | 1000000 | 19.1021967526266 | 1+1410.26604315874i | 1410.2664 | 1.5701 | 1+23.6247767549952i | 23.6459 | 1.5285 | 1-13.0899693899575i | 13.1281 | -1.4946 | 9.73893722612836i | 9.7389 | 1.5708 | -0.431487739657643-0.0149579750070838i | -7.2954 | -178.0146 | 69.5520360182888 | 1+1124.98936928549i | 1124.9898 | 1.5699 | 1+23.6247767549952i | 23.6459 | 1.5285 | 1-2.86786860477275i | 3.0372 | -1.2353 | 1.28706522166519-4.24946865783607i | 12.9479 | -73.1497 | -0.0000166666666666667 | 0.0213628300444106i | 0.021363 | 1.5708 | 1+21.7102532319841i | 21.7333 | 1.5248 | 1+738.148609887458i | 738.1493 | 1.5694 | -0.00118336461153401+0.0264713166718379i | -31.5358 | 92.5596 | 0.000906564614603607-0.0114043478582094i | -38.8312 | -85.455 | 0.110965963092574+0.0390989818875146i | -18.588 | 19.41 | -38.8312 | -85.455
[5 empty] | 1 | 1023292.9923 | 19.1021967526266 | 1+1443.11535921585i | 1443.1157 | 1.5701 | 1+24.1750684975839i | 24.1957 | 1.5295 | 1-13.3948739459131i | 13.4321 | -1.4963 | -0.0471285480509001+9.96578621575933i | 9.9659 | 1.5755 | -0.431485096659283-0.0125769389204137i | -7.297 | -178.3304 | 69.5520360182888 | 1+1151.19373798019i | 1151.1942 | 1.5699 | 1+24.1750684975839i | 24.1957 | 1.5295 | 1-2.93466984604594i | 3.1004 | -1.2424 | 1.28706279402229-4.34565681117222i | 13.1263 | -73.5022 | -0.0000166666666666667 | 0.0218604342797301i | 0.02186 | 1.5708 | 1+22.2159499929299i | 22.2384 | 1.5258 | 1+755.342299759617i | 755.343 | 1.5695 | -0.00113021212514513+0.0258711484766101i | -31.7354 | 92.5014 | 0.000813049542255019-0.0111488003922517i | -39.0324 | -85.829 | 0.110972478614601+0.0382093066625777i | -18.6091 | 18.9993 | -39.0324 | -85.829
[5 empty] | 2 | 1047128.5481 | 19.1021967526266 | 1+1476.7298341383i | 1476.7302 | 1.5701 | 1+24.7381781814848i | 24.7584 | 1.5304 | 1-13.7068806413369i | 13.7433 | -1.498 | -0.09647819614319+10.1979191971546i | 10.1984 | 1.5803 | -0.431462820187794-0.0102027859172688i | -7.2987 | -178.6454 | 69.5520360182888 | 1+1178.00848483261i | 1178.0089 | 1.5699 | 1+24.7381781814848i | 24.7584 | 1.5304 | 1-3.00302708811644i | 3.1651 | -1.2493 | 1.28706047564117-4.44414908908135i | 13.3056 | -73.8486 | -0.0000166666666666667 | 0.0223696292066618i | 0.02237 | 1.5708 | 1+22.7334259446248i | 22.7554 | 1.5268 | 1+772.936482117244i | 772.9371 | 1.5695 | -0.00107944243706043+0.0252844825018566i | -31.935 | 92.4446 | 0.00072371144011985-0.0108983008071446i | -39.2337 | -86.2008 | 0.110978702182049+0.0373398611985583i | -18.6295 | 18.596 | -39.2337 | -86.2008
[5 empty] | 3 | 1071519.3052 | 19.1021967526266 | 1+1511.12729076564i | 1511.1276 | 1.5701 | 1+25.314404374906i | 25.3341 | 1.5313 | 1-14.0261549063088i | 14.0618 | -1.4996 | -0.14815362149688+10.4354592502937i | 10.4365 | 1.585 | -0.431420870003302-0.00783453640956363i | -7.3005 | -178.9596 | 69.5520360182888 | 1+1205.44782737648i | 1205.4482 | 1.57 | 1+25.314404374906i | 25.3341 | 1.5313 | 1-3.07297657489884i | 3.2316 | -1.2562 | 1.28705826160422-4.54499771348557i | 13.4857 | -74.1889 | -0.0000166666666666667 | 0.0228906848070959i | 0.022891 | 1.5708 | 1+23.2629554596681i | 23.2844 | 1.5278 | 1+790.940485628714i | 790.9411 | 1.5695 | -0.00103094913350428+0.0247110219853327i | -32.1346 | 92.389 | 0.000638372373567183-0.0106527735950601i | -39.4352 | -86.5706 | 0.110984646821658+0.0364901864534029i | -18.649 | 18.2001 | -39.4352 | -86.5706
[5 empty] | 4 | 1096478.1961 | 19.1021967526266 | 1+1546.32596708469i | 1546.3263 | 1.5701 | 1+25.9040526006026i | 25.9233 | 1.5322 | 1-14.3528660242701i | 14.3877 | -1.5012 | -0.20226443461741+10.6785323220569i | 10.6804 | 1.5897 | -0.43135916947174-0.00547121606285232i | -7.3025 | -179.2733 | 69.5520360182888 | 1+1233.52631431441i | 1233.5267 | 1.57 | 1+25.9040526006026i | 25.9233 | 1.5322 | 1-3.14455539453689i | 3.2997 | -1.2629 | 1.28705614721523-4.64825615567226i | 13.6666 | -74.5231 | -0.0000166666666666667 | 0.0234238773516088i | 0.023424 | 1.5708 | 1+23.8048193016176i | 23.8258 | 1.5288 | 1+809.363856255i | 809.3645 | 1.5696 | -0.00098463051739868+0.0241504762182637i | -32.3343 | 92.3347 | 0.000556861875632522-0.0104121422375545i | -39.6368 | -86.9386 | 0.110990324983807+0.0356598337384527i | -18.6677 | 17.8116 | -39.6368 | -86.9386
[5 empty] | 5 | 1122018.4543 | 19.1021967526266 | 1+1582.34452589952i | 1582.3448 | 1.5702 | 1+26.5074354978687i | 26.5263 | 1.5331 | 1-14.6871872217801i | 14.7212 | -1.5028 | -0.25892541179417+10.9272672930044i | 10.9303 | 1.5945 | -0.431277605498499-0.00311185649370743i | -7.3046 | -179.5866 | 69.5520360182888 | 1+1262.25883323185i | 1262.2592 | 1.57 | 1+26.5074354978687i | 26.5263 | 1.5331 | 1-3.21780149906824i | 3.3696 | -1.2695 | 1.28705412798927-4.75397916464528i | 13.8483 | -74.8513 | -0.0000166666666666667 | 0.0239694895459451i | 0.023969 | 1.5708 | 1+24.359304773855i | 24.3798 | 1.5298 | 1+828.216362311069i | 828.217 | 1.5696 | -0.000940389402435635+0.0236025604538531i | -32.5339 | 92.2816 | 0.00047901667073505-0.0101763293993027i | -39.8386 | -87.305 | 0.110995748567576+0.0348483644890802i | -18.6856 | 17.4303 | -39.8386 | -87.305
[5 empty] | 6 | 1148153.6215 | 19.1021967526266 | 1+1619.20206472679i | 1619.2024 | 1.5702 | 1+27.1248729883031i | 27.1433 | 1.5339 | 1-15.029295760363i | 15.0625 | -1.5044 | -0.31825673855641+11.1817960457101i | 11.1863 | 1.5993 | -0.431176028427073-0.000755495981722261i | -7.3069 | -179.8996 | 69.5520360182888 | 1+1291.66061849063i | 1291.661 | 1.57 | 1+27.1248729883031i | 27.1433 | 1.5339 | 1-3.29275372454704i | 3.4413 | -1.276 | 1.28705219964336-4.86222279615374i | 14.0308 | -75.1736 | -0.0000166666666666667 | 0.0245278106809125i | 0.024528 | 1.5708 | 1+24.9267058719169i | 24.9468 | 1.5307 | 1+847.507999645175i | 847.5086 | 1.5696 | -0.000898132915863399+0.0230669958148424i | -32.7336 | 92.2297 | 0.000404680406310124-0.00994525710737867i | -40.0405 | -87.6699 | 0.111000928944776+0.0340553500401441i | -18.7028 | 17.0561 | -40.0405 | -87.6699
[5 empty] | 7 | 1174897.5549 | 19.1021967526266 | 1+1656.91812592145i | 1656.9184 | 1.5702 | 1+27.7566924454362i | 27.7747 | 1.5348 | 1-15.3793730304944i | 15.4118 | -1.5059 | -0.38038426460289+11.4422535346878i | 11.4486 | 1.604 | -0.431054251903408+0.00159881979927275i | -7.3093 | 179.7875 | 69.5520360182888 | 1+1321.74725930649i | 1321.7476 | 1.57 | 1+27.7566924454362i | 27.7747 | 1.5348 | 1-3.36945181163534i | 3.5147 | -1.2823 | 1.28705035808721-4.97304444241343i | 14.214 | -75.4899 | -0.0000166666666666667 | 0.0250991367857668i | 0.025099 | 1.5708 | 1+25.5073234393761i | 25.5269 | 1.5316 | 1+867.248996938789i | 867.2496 | 1.5696 | -0.000857772309642358+0.0225435092003365i | -32.9333 | 92.179 | 0.00033370339238176-0.00971884691698057i | -40.2426 | -88.0335 | 0.111005876982947+0.0332803714061585i | -18.7193 | 16.6891 | -40.2426 | -88.0335
[5 empty] | 8 | 1202264.4346 | 19.1021967526266 | 1+1695.51270703839i | 1695.513 | 1.5702 | 1+28.403228868307i | 28.4208 | 1.5356 | 1-15.7376046477765i | 15.7693 | -1.5073 | -0.44543977074593+11.7087778579457i | 11.7172 | 1.6088 | -0.430912052706895+0.00395203702616821i | -7.3119 | 179.4745 | 69.5520360182888 | 1+1352.53470801462i | 1352.5351 | 1.5701 | 1+28.403228868307i | 28.4208 | 1.5356 | 1-3.44793642667414i | 3.59 | -1.2885 | 1.28704859941465-5.08650286253708i | 14.3979 | -75.8004 | -0.0000166666666666667 | 0.0256837707851712i | 0.025684 | 1.5708 | 1+26.1014653273522i | 26.1206 | 1.5325 | 1+887.449821129976i | 887.4504 | 1.5697 | -0.000819222779638017+0.0220318331920975i | -33.133 | 92.1295 | 0.000265942349068535-0.00949702006446045i | -40.4448 | -88.396 | 0.111010603067402+0.0325230190661106i | -18.7351 | 16.3291 | -40.4448 | -88.396
[5 empty] | 9 | 1230268.7708 | 19.1021967526266 | 1+1735.00627143535i | 1735.0066 | 1.5702 | 1+29.0648250590849i | 29.082 | 1.5364 | 1-16.1041805513547i | 16.1352 | -1.5088 | -0.51356124843621+11.9815103302079i | 11.9925 | 1.6136 | -0.430749170549279+0.00630509294308994i | -7.3146 | 179.1614 | 69.5520360182888 | 1+1384.03928852786i | 1384.0396 | 1.5701 | 1+29.0648250590849i | 29.082 | 1.5364 | 1-3.52824918324519i | 3.6672 | -1.2946 | 1.2870469198953-5.20265821368915i | 14.5825 | -76.105 | -0.0000166666666666667 | 0.0262820226598108i | 0.026282 | 1.5708 | 1+26.7094465577386i | 26.7282 | 1.5334 | 1+908.121182963111i | 908.1217 | 1.5697 | -0.000782403292529455+0.02153170596049i | -33.3327 | 92.0811 | 0.000201260161987915-0.00927969760847041i | -40.6473 | -88.7576 | 0.111015117122317+0.0317828927528357i | -18.7502 | 15.9761 | -40.6473 | -88.7576
[5 empty] | 10 | 1258925.4118 | 19.1021967526266 | 1+1775.41975912295i | 1775.42 | 1.5702 | 1+29.7418318048276i | 29.7586 | 1.5372 | 1-16.4792951046253i | 16.5096 | -1.5102 | -0.58489319246111+12.2605955578412i | 12.2745 | 1.6185 | -0.430565307842809+0.00865891504481261i | -7.3175 | 178.8479 | 69.5520360182888 | 1+1416.27770499179i | 1416.2781 | 1.5701 | 1+29.7418318048276i | 29.7586 | 1.5372 | 1-3.61043266423509i | 3.7464 | -1.3006 | 1.2870453159667-5.32157208298222i | 14.7677 | -76.4038 | -0.0000166666666666667 | 0.0268942096107484i | 0.026894 | 1.5708 | 1+27.3315894902312i | 27.3499 | 1.5342 | 1+929.274042667859i | 929.2746 | 1.5697 | -0.00074723642012277+0.0210428711702485i | -33.5324 | 92.0337 | 0.000139525645499401-0.00906680055999485i | -40.8499 | -89.1184 | 0.111019428630947+0.0310596012468719i | -18.7647 | 15.6299 | -40.8499 | -89.1184
[5 empty] | 11 | 1288249.5517 | 19.1021967526266 | 1+1816.7745978673i | 1816.7749 | 1.5702 | 1+30.434608063473i | 30.451 | 1.538 | 1-16.8631471982896i | 16.8928 | -1.5116 | -0.65958690743756+12.5461815155274i | 12.5635 | 1.6233 | -0.43036012943939+0.0110144202224063i | -7.3205 | 178.5339 | 69.5520360182888 | 1+1449.26705064157i | 1449.2674 | 1.5701 | 1+30.434608063473i | 30.451 | 1.538 | 1-3.69453044441331i | 3.8275 | -1.3065 | 1.28704378422671-5.44330752013106i | 14.9535 | -76.697 | -0.0000166666666666667 | 0.0275206562276086i | 0.027521 | 1.5708 | 1+27.9682239932479i | 27.9861 | 1.5351 | 1+950.919615770429i | 950.9201 | 1.5697 | -0.000713648180769698+0.0205650778862207i | -33.7322 | 91.9875 | 0.0000806133137048826-0.00885825000199903i | -41.0527 | -89.4786 | 0.111023546654962+0.0303527621747101i | -18.7787 | 15.2905 | -41.0527 | -89.4786
[5 empty] | 12 | 1318256.7386 | 19.1021967526266 | 1+1859.0927145513i | 1859.093 | 1.5703 | 1+31.1435211541633i | 31.1596 | 1.5387 | 1-17.2559403558086i | 17.2849 | -1.5129 | -0.73780082874938+12.8384196247216i | 12.8596 | 1.6282 | -0.430133262342681+0.013372513866417i | -7.3237 | 178.2193 | 69.5520360182888 | 1+1483.02481686492i | 1483.0252 | 1.5701 | 1+31.1435211541633i | 31.1596 | 1.5387 | 1-3.78058711353604i | 3.9106 | -1.3122 | 1.28704232142631-5.56792907088256i | 15.1399 | -76.9845 | -0.0000166666666666667 | 0.0281616946606796i | 0.028162 | 1.5708 | 1+28.6196876188291i | 28.6372 | 1.5359 | 1+973.069379040188i | 973.0699 | 1.5698 | -0.00068156788760237+0.0200980804792274i | -33.9319 | 91.9423 | 0.0000244031591055838-0.0086539671993837i | -41.2557 | -89.8384 | 0.111027479852958+0.0296620018113589i | -18.792 | 14.9578 | -41.2557 | -89.8384
[5 empty] | 13 | 1348962.8826 | 19.1021967526266 | 1+1902.39654680054i | 1902.3968 | 1.5703 | 1+31.8689469520027i | 31.8846 | 1.5394 | 1-17.6578828413136i | 17.6862 | -1.5142 | -0.81970085860999+13.1374648339373i | 13.163 | 1.6331 | -0.429884295395348+0.0157340889228607i | -7.3272 | 177.9039 | 69.5520360182888 | 1+1517.56890247632i | 1517.5692 | 1.5701 | 1+31.8689469520027i | 31.8846 | 1.5394 | 1-3.86864829998835i | 3.9958 | -1.3178 | 1.28704092446271-5.6955028112389i | 15.3269 | -77.2665 | -0.0000166666666666667 | 0.0288176647970238i | 0.028818 | 1.5708 | 1+29.286325781612i | 29.3034 | 1.5367 | 1+995.735076574808i | 995.7356 | 1.5698 | -0.000650928003305331+0.0196416385321725i | -34.1317 | 91.8981 | -0.0000292195612018763-0.00845387369989948i | -41.4588 | -90.198 | 0.111031236498194+0.0289869548871493i | -18.8047 | 14.6316 | -41.4588 | -90.198
[5 empty] | 14 | 1380384.2646 | 19.1021967526266 | 1+1946.7090548801i | 1946.7093 | 1.5703 | 1+32.6112700873514i | 32.6266 | 1.5401 | 1-18.0691877700307i | 18.0968 | -1.5155 | -0.90546071796324+13.4434757009028i | 13.4739 | 1.638 | -0.429612778943985+0.018100024897285i | -7.3308 | 177.5875 | 69.5520360182888 | 1+1552.91762320721i | 1552.9179 | 1.5702 | 1+32.6112700873514i | 32.6266 | 1.5401 | 1-3.95876069497692i | 4.0831 | -1.3234 | 1.28703959037278-5.82609638249176i | 15.5145 | -77.5429 | -0.0000166666666666667 | 0.0294889144406901i | 0.029489 | 1.5708 | 1+29.9684919419747i | 29.9852 | 1.5374 | 1+1018.92872602714i | 1018.9292 | 1.5698 | -0.000621664001156166+0.0191955167465165i | -34.3315 | 91.8549 | -0.0000803645319220626-0.00825789142663543i | -41.6622 | -90.5576 | 0.111034824495542+0.0283272643986917i | -18.817 | 14.312 | -41.6622 | -90.5576
[5 empty] | 15 | 1412537.5446 | 19.1021967526266 | 1+1992.0537338683i | 1992.054 | 1.5703 | 1+33.3708841497617i | 33.3859 | 1.5408 | 1-18.4900732212776i | 18.5171 | -1.5168 | -0.99526231496888+13.7566144766305i | 13.7926 | 1.643 | -0.429318224484582+0.0204711868021448i | -7.3346 | 177.27 | 69.5520360182888 | 1+1589.08972141723i | 1589.09 | 1.5702 | 1+33.3708841497617i | 33.3859 | 1.5408 | 1-4.05097207728638i | 4.1726 | -1.3288 | 1.28703831632673-5.95977902708677i | 15.7026 | -77.8139 | -0.0000166666666666667 | 0.030175799497125i | 0.030176 | 1.5708 | 1+30.666547793445i | 30.6828 | 1.5382 | 1+1042.66262497713i | 1042.6631 | 1.5698 | -0.00059371423207597+0.0187594848492229i | -34.5312 | 91.8127 | -0.000129136578694365-0.00806594276266571i | -41.8658 | -90.9172 | 0.11103825139772+0.0276825814239099i | -18.8287 | 13.9989 | -41.8658 | -90.9172
[5 empty] | 16 | 1445439.7707 | 19.1021967526266 | 1+2038.45462611414i | 2038.4549 | 1.5703 | 1+34.1481918966641i | 34.1628 | 1.5415 | 1-18.9207623540914i | 18.9472 | -1.518 | -1.08929613085404+14.077047191444i | 14.1191 | 1.648 | -0.429000104291718+0.0228484240427105i | -7.3386 | 176.9513 | 69.5520360182888 | 1+1626.10437603163i | 1626.1047 | 1.5702 | 1+34.1481918966641i | 34.1628 | 1.5415 | 1-4.14533133861217i | 4.2642 | -1.3341 | 1.28703709962216-6.09662162533678i | 15.8911 | -78.0795 | -0.0000166666666666667 | 0.0308786841618771i | 0.030879 | 1.5708 | 1+31.3808634544751i | 31.3968 | 1.5389 | 1+1066.94935745215i | 1066.9498 | 1.5699 | -0.000567019797440496+0.0183333175002772i | -34.731 | 91.7715 | -0.000175635860118537-0.00787795062840463i | -42.0696 | -91.2772 | 0.111041524420829+0.0270525649410788i | -18.8399 | 13.692 | -42.0696 | -91.2772
[5 empty] | 17 | 1479108.3882 | 19.1021967526266 | 1+2085.93633398488i | 2085.9366 | 1.5703 | 1+34.9436054669147i | 34.9579 | 1.5422 | 1-19.3614835255512i | 19.3873 | -1.5192 | -1.18776162394955+14.4049437430101i | 14.4538 | 1.6531 | -0.428657851034917+0.0252325692367369i | -7.3428 | 176.6312 | 69.5520360182888 | 1+1663.98121271023i | 1663.9815 | 1.5702 | 1+34.9436054669147i | 34.9579 | 1.5422 | 1-4.24188850948362i | 4.3582 | -1.3393 | 1.28703593767828-6.23669673300346i | 16.0802 | -78.3398 | -0.0000166666666666667 | 0.0315979411136996i | 0.031598 | 1.5708 | 1+32.1118176646836i | 32.1274 | 1.5397 | 1+1091.80180059924i | 1091.8023 | 1.5699 | -0.00054152442741211+0.0179167942008627i | -34.9308 | 91.7312 | -0.000219958052836245-0.00769383855218473i | -42.2736 | -91.6376 | 0.111044650459206+0.0264368816517788i | -18.8506 | 13.3914 | -42.2736 | -91.6376
[5 empty] | 18 | 1513561.2484 | 19.1021967526266 | 1+2134.52403291054i | 2134.5243 | 1.5703 | 1+35.7575465993173i | 35.7715 | 1.5428 | 1-19.8124704118558i | 19.8377 | -1.5204 | -1.29086765276778+14.7404779864207i | 14.7969 | 1.6581 | -0.428290857386214+0.0276244369631245i | -7.3472 | 176.3096 | 69.5520360182888 | 1+1702.74031425321i | 1702.7406 | 1.5702 | 1+35.7575465993173i | 35.7715 | 1.5428 | 1-4.34069478579085i | 4.4544 | -1.3444 | 1.28703482803045-6.3800786197676i | 16.2698 | -78.5949 | -0.0000166666666666667 | 0.0323339517121487i | 0.032334 | 1.5708 | 1+32.8597979856681i | 32.875 | 1.5404 | 1+1117.23313151271i | 1117.2336 | 1.5699 | -0.000517174364561901+0.0175096992022764i | -35.1306 | 91.6918 | -0.000262194529840169-0.00751353073455045i | -42.4778 | -91.9986 | 0.11104763609965+0.0258352058077i | -18.8609 | 13.0969 | -42.4778 | -91.9986
[5 empty] | 19 | 1548816.6189 | 19.1021967526266 | 1+2184.24348473221i | 2184.2437 | 1.5703 | 1+36.590446856234i | 36.6041 | 1.5435 | 1-20.2739621322219i | 20.2986 | -1.5215 | -1.3988329190195+15.0838278263731i | 15.1486 | 1.6633 | -0.427898475623135+0.0300248224348156i | -7.3519 | 175.9862 | 69.5520360182888 | 1+1742.40223124924i | 1742.4025 | 1.5702 | 1+36.590446856234i | 36.6041 | 1.5435 | 1-4.44180255592939i | 4.553 | -1.3494 | 1.28703376832497-6.52684330860755i | 16.4597 | -78.8449 | -0.0000166666666666667 | 0.0330871061997861i | 0.033087 | 1.5708 | 1+33.6252010064954i | 33.6401 | 1.5411 | 1+1143.25683422084i | 1143.2573 | 1.5699 | -0.000493918252560074+0.0171118214156539i | -35.3305 | 91.6533 | -0.000302432532188385-0.00733695210672405i | -42.6823 | -92.3604 | 0.111050487635011+0.0252472190412138i | -18.8707 | 12.8084 | -42.6823 | -92.3604
[5 empty] | 20 | 1584893.1925 | 19.1021967526266 | 1+2235.12105136136i | 2235.1213 | 1.5703 | 1+37.4427478524055i | 37.4561 | 1.5441 | 1-20.746203375668i | 20.7703 | -1.5226 | -1.51188643150958+15.435175311497i | 15.509 | 1.6684 | -0.427480017231872+0.0324345000912199i | -7.3568 | 175.6611 | 69.5520360182888 | 1+1782.98799297169i | 1782.9883 | 1.5702 | 1+37.4427478524055i | 37.4561 | 1.5441 | 1-4.54526542857728i | 4.654 | -1.3542 | 1.28703275631406-6.67706861610801i | 16.6501 | -79.0898 | -0.0000166666666666667 | 0.0338578039090901i | 0.033858 | 1.5708 | 1+34.4084325539785i | 34.423 | 1.5417 | 1+1169.88670683527i | 1169.8871 | 1.5699 | -0.000471707029721326+0.0167229543225712i | -35.5303 | 91.6157 | -0.000340755334307234-0.00716402838367907i | -42.887 | -92.7232 | 0.111053211077213+0.0246726101996427i | -18.8801 | 12.5259 | -42.887 | -92.7232
[5 empty] | 21 | 1621810.0974 | 19.1021967526266 | 1+2287.18370875727i | 2287.1839 | 1.5704 | 1+38.3149014891017i | 38.3279 | 1.5447 | 1-21.2294445307523i | 21.253 | -1.5237 | -1.63026799189536+15.7947067308797i | 15.8786 | 1.6736 | -0.427034752515833+0.0348542221055025i | -7.3619 | 175.3339 | 69.5520360182888 | 1+1824.51911852866i | 1824.5194 | 1.5702 | 1+38.3149014891017i | 38.3279 | 1.5447 | 1-4.65113826111909i | 4.7574 | -1.359 | 1.28703178985111-6.83083419371896i | 16.841 | -79.3297 | -0.0000166666666666667 | 0.0346464534741879i | 0.034646 | 1.5708 | 1+35.209907907851i | 35.2241 | 1.5424 | 1+1197.13686886693i | 1197.1373 | 1.57 | -0.000450493827200161+0.016342895886577i | -35.7301 | 91.579 | -0.000377242403069527-0.00699468611222683i | -43.092 | -93.0871 | 0.111055812169681+0.0241110751831497i | -18.8891 | 12.2493 | -43.092 | -93.0871
[5 empty] | 22 | 1659586.9074 | 19.1021967526266 | 1+2340.45906123002i | 2340.4593 | 1.5704 | 1+39.2073701937253i | 39.2201 | 1.5453 | 1-21.7239418183319i | 21.7469 | -1.5248 | -1.75422870333816+16.1626127128389i | 16.2575 | 1.6789 | -0.426561910215276+0.037284716802163i | -7.3673 | 175.0046 | 69.5520360182888 | 1+1867.01762827264i | 1867.0179 | 1.5703 | 1+39.2073701937253i | 39.2201 | 1.5453 | 1-4.75947718873208i | 4.8634 | -1.3637 | 1.28703086688614-6.9882215699886i | 17.0322 | -79.5647 | -0.0000166666666666667 | 0.0354534730475176i | 0.035453 | 1.5708 | 1+36.0300520209548i | 36.0439 | 1.543 | 1+1225.02176871246i | 1225.0222 | 1.57 | -0.000430233871639329+0.0159714484657102i | -35.93 | 91.543 | -0.000411969550838559-0.00682885271450095i | -43.2973 | -93.4523 | 0.111058296399258+0.02356231678618i | -18.8978 | 11.9784 | -43.2973 | -93.4523
[5 empty] | 23 | 1698243.6525 | 19.1021967526266 | 1+2394.97535607669i | 2394.9756 | 1.5704 | 1+40.1206271649967i | 40.1331 | 1.5459 | 1-22.229957427414i | 22.2524 | -1.5258 | -1.88403150312663+16.539088325996i | 16.6461 | 1.6842 | -0.426060677144143+0.0397266869804227i | -7.373 | 174.673 | 69.5520360182888 | 1+1910.50605547604i | 1910.5063 | 1.5703 | 1+40.1206271649967i | 40.1331 | 1.5459 | 1-4.87033965414966i | 4.9719 | -1.3683 | 1.28702998546141-7.14931419379018i | 17.2238 | -79.7948 | -0.0000166666666666667 | 0.0362792905215394i | 0.036279 | 1.5708 | 1+36.8692997445542i | 36.8829 | 1.5437 | 1+1253.55619131484i | 1253.5566 | 1.57 | -0.000410884392082139+0.0156084187260458i | -36.1298 | 91.5079 | -0.000445009082670514-0.00666645652719778i | -43.5028 | -93.819 | 0.111060669007572+0.023026044542378i | -18.906 | 11.7131 | -43.5028 | -93.819
[5 empty] | 24 | 1737800.8287 | 19.1021967526266 | 1+2450.76149855837i | 2450.7617 | 1.5704 | 1+41.0551566238497i | 41.0673 | 1.5464 | 1-22.7477596541721i | 22.7697 | -1.5269 | -2.01995172040202+16.924333182704i | 17.0444 | 1.6896 | -0.425530197850894+0.0421808081390932i | -7.3789 | 174.339 | 69.5520360182888 | 1+1955.00745827856i | 1955.0077 | 1.5703 | 1+41.0551566238497i | 41.0673 | 1.5464 | 1-4.9837844381184i | 5.0831 | -1.3728 | 1.2870291437073-7.31419747856811i | 17.4158 | -80.0202 | -0.0000166666666666667 | 0.0371243437556089i | 0.037124 | 1.5708 | 1+37.7280960589007i | 37.7413 | 1.5443 | 1+1282.75526600263i | 1282.7557 | 1.57 | -0.000392404530967049+0.0152536175563104i | -36.3297 | 91.4736 | -0.000476429937869837-0.00650742683691227i | -43.7086 | -94.1873 | 0.11106293500193+0.0225019745729147i | -18.9139 | 11.4534 | -43.7086 | -94.1873
[5 empty] | 25 | 1778279.41 | 19.1021967526266 | 1+2507.84706722624i | 2507.8473 | 1.5704 | 1+42.011454070174i | 42.0234 | 1.547 | 1-23.277623044201i | 23.2991 | -1.5279 | -2.16227766016836+17.3185515448856i | 17.453 | 1.695 | -0.424969574310589+0.0446477265987646i | -7.3852 | 174.0025 | 69.5520360182888 | 1+2000.54543191305i | 2000.5457 | 1.5703 | 1+42.011454070174i | 42.0234 | 1.547 | 1-5.0998716905644i | 5.197 | -1.3772 | 1.28702833983836-7.48295884762516i | 17.6081 | -80.2409 | -0.0000166666666666667 | 0.0379890808081363i | 0.037989 | 1.5708 | 1+38.6068963091681i | 38.6198 | 1.5449 | 1+1312.63447451171i | 1312.6349 | 1.57 | -0.000374755259030187+0.0149068599836002i | -36.5295 | 91.4401 | -0.000506297826093133-0.00635169391188476i | -43.9147 | -94.5574 | 0.111065099165715+0.0219898294381498i | -18.9215 | 11.1992 | -43.9147 | -94.5574
[5 empty] | 26 | 1819700.8586 | 19.1021967526266 | 1+2566.26232960446i | 2566.2625 | 1.5704 | 1+42.9900265455339i | 43.0017 | 1.5475 | 1-23.819828538084i | 23.8408 | -1.5288 | -2.31131121482589+17.7219524323345i | 17.872 | 1.7005 | -0.424377865656101+0.0471280575173597i | -7.3917 | 173.6631 | 69.5520360182888 | 1+2047.1441212159i | 2047.1444 | 1.5703 | 1+42.9900265455339i | 43.0017 | 1.5475 | 1-5.21866296248557i | 5.3136 | -1.3815 | 1.28702757214946-7.65568778047586i | 17.8007 | -80.457 | -0.0000166666666666667 | 0.0388739601741531i | 0.038874 | 1.5708 | 1+39.5061664468815i | 39.5188 | 1.5455 | 1+1343.20965919397i | 1343.21 | 1.5701 | -0.000357899293948592+0.0145679650902362i | -36.7294 | 91.4073 | -0.000534675358197811-0.00619918903045766i | -44.1211 | -94.9295 | 0.111067166068356+0.021489337992568i | -18.9287 | 10.9503 | -44.1211 | -94.9295
[5 empty] | 27 | 1862087.1367 | 19.1021967526266 | 1+2626.03825823833i | 2626.0384 | 1.5704 | 1+43.9913929020084i | 44.0028 | 1.5481 | 1-24.3746636203504i | 24.3952 | -1.5298 | -2.46736850452529+18.1347497335407i | 18.3018 | 1.706 | -0.423754087957002+0.0496223827953749i | -7.3986 | 173.321 | 69.5520360182888 | 1+2094.82823342897i | 2094.8285 | 1.5703 | 1+43.9913929020084i | 44.0028 | 1.5481 | 1-5.3402212385866i | 5.433 | -1.3857 | 1.28702683901223-7.83247586028897i | 17.9937 | -80.6686 | -0.0000166666666666667 | 0.039779451028412i | 0.039779 | 1.5708 | 1+40.4263832769708i | 40.4387 | 1.5461 | 1+1374.49703141701i | 1374.4974 | 1.5701 | -0.000341801022563409+0.0142367559317748i | -36.9293 | 91.3753 | -0.000561622172031725-0.00604984450651716i | -44.3278 | -95.3037 | 0.111069140074811+0.0210002352429107i | -18.9356 | 10.7067 | -44.3278 | -95.3037
[5 empty] | 28 | 1905460.718 | 19.1021967526266 | 1+2687.20654711646i | 2687.2067 | 1.5704 | 1+45.0160840772948i | 45.0272 | 1.5486 | 1-24.9424224719054i | 24.9625 | -1.5307 | -2.63078054770105+18.5571623190976i | 18.7427 | 1.7116 | -0.423097214055255+0.0521312488674442i | -7.4058 | 172.9758 | 69.5520360182888 | 1+2143.62305129976i | 2143.6233 | 1.5703 | 1+45.0160840772948i | 45.0272 | 1.5486 | 1-5.46461097067456i | 5.5554 | -1.3898 | 1.2870261388716-8.01341682244675i | 18.187 | -80.8757 | -0.0000166666666666667 | 0.0407060334741495i | 0.040706 | 1.5708 | 1+41.3680347105804i | 41.3801 | 1.5466 | 1+1406.51318015973i | 1406.5135 | 1.5701 | -0.000326426426529314+0.0139130594562048i | -37.1292 | 91.344 | -0.000587195053360395-0.00590359371218368i | -44.5349 | -95.6802 | 0.111071025354692+0.0205222622094514i | -18.9422 | 10.4683 | -44.5349 | -95.6802
[5 empty] | 29 | 1949844.5998 | 19.1021967526266 | 1+2749.79962847522i | 2749.7998 | 1.5704 | 1+46.0646433762168i | 46.0755 | 1.5491 | 1-25.5234061260067i | 25.543 | -1.5316 | -2.80189396320559+18.9894141577489i | 19.195 | 1.7173 | -0.422406173467538+0.0546551643772125i | -7.4133 | 172.6275 | 69.5520360182888 | 1+2193.55444648652i | 2193.5547 | 1.5703 | 1+46.0646433762168i | 46.0755 | 1.5491 | 1-5.59189811183177i | 5.6806 | -1.3938 | 1.28702547024247-8.19860660424445i | 18.3805 | -81.0785 | -0.0000166666666666667 | 0.041654198797643i | 0.041654 | 1.5708 | 1+42.3316200237637i | 42.3434 | 1.5472 | 1+1439.27508080797i | 1439.2754 | 1.5701 | -0.000311743011242326+0.0135967064243425i | -37.329 | 91.3134 | -0.000611448052127022-0.0057603710979909i | -44.7423 | -96.0591 | 0.111072825890948+0.0200551657903366i | -18.9485 | 10.235 | -44.7423 | -96.0591
[5 empty] | 30 | 1995262.315 | 19.1021967526266 | 1+2813.85068999492i | 2813.8509 | 1.5704 | 1+47.1376267587948i | 47.1482 | 1.5496 | 1-26.1179226278783i | 26.1371 | -1.5325 | -2.98107170553496+19.4317344351415i | 19.6591 | 1.723 | -0.421679852364753+0.0571945977329887i | -7.4212 | 172.2758 | 69.5520360182888 | 1+2244.64889327594i | 2244.6491 | 1.5704 | 1+47.1376267587948i | 47.1482 | 1.5496 | 1-5.72215015138544i | 5.8089 | -1.3978 | 1.28702483170661-8.38814339575779i | 18.5744 | -81.2769 | -0.0000166666666666667 | 0.0426244497286974i | 0.042624 | 1.5708 | 1+43.3176501222091i | 43.3292 | 1.5477 | 1+1472.80010415511i | 1472.8004 | 1.5701 | -0.000297719737904394+0.0132875313314415i | -37.5289 | 91.2836 | -0.000634432594240682-0.00562011221078089i | -44.9501 | -96.4406 | 0.111074545488184+0.0195986986289343i | -18.9546 | 10.0066 | -44.9501 | -96.4406
[5 empty] | 31 | 2041737.9447 | 19.1021967526266 | 1+2879.39369239615i | 2879.3939 | 1.5704 | 1+48.2356031350203i | 48.246 | 1.5501 | 1-26.7262871980387i | 26.745 | -1.5334 | -3.16869383470332+19.8843576753408i | 20.1353 | 1.7288 | -0.420917093639974+0.0597499745420939i | -7.4294 | 171.9207 | 69.5520360182888 | 1+2296.93348262002i | 2296.9337 | 1.5704 | 1+48.2356031350203i | 48.246 | 1.5501 | 1-5.85543615069096i | 5.9402 | -1.4016 | 1.28702422190957-8.58212769190401i | 18.7685 | -81.4712 | -0.0000166666666666667 | 0.0436173007071994i | 0.043617 | 1.5708 | 1+44.326647812126i | 44.3379 | 1.5482 | 1+1507.10602561228i | 1507.1064 | 1.5701 | -0.000284326958589114+0.0129853723300304i | -37.7288 | 91.2543 | -0.000656197589086104-0.00548275370952666i | -45.1583 | -96.8249 | 0.111076187780592+0.0191526189841259i | -18.9603 | 9.7832 | -45.1583 | -96.8249
[5 empty] | 32 | 2089296.1309 | 19.1021967526266 | 1+2946.4633874464i | 2946.4636 | 1.5705 | 1+49.3591546665021i | 49.3693 | 1.5505 | 1-27.348822399436i | 27.3671 | -1.5342 | -3.36515832240168+20.3475238651804i | 20.6239 | 1.7347 | -0.420116697076721+0.0623216749224675i | -7.4381 | 171.5621 | 69.5520360182888 | 1+2350.4359365001i | 2350.4361 | 1.5704 | 1+49.3591546665021i | 49.3693 | 1.5505 | 1-5.99182677974949i | 6.0747 | -1.4054 | 1.28702363955792-8.78066234572659i | 18.9629 | -81.6613 | -0.0000166666666666667 | 0.0446332781558796i | 0.044633 | 1.5708 | 1+45.3591480774458i | 45.3702 | 1.5488 | 1+1542.21103463316i | 1542.2114 | 1.5701 | -0.000271536354178364+0.0126900711539866i | -37.9287 | 91.2258 | -0.000676789532948066-0.00534823337927616i | -45.3668 | -97.2121 | 0.111077756239574+0.0187166906034827i | -18.9659 | 9.5645 | -45.3668 | -97.2121
[5 empty] | 33 | 2137962.0895 | 19.1021967526266 | 1+3015.09533638571i | 3015.0955 | 1.5705 | 1+50.5088770751334i | 50.5188 | 1.551 | 1-27.9858583084737i | 28.0037 | -1.5351 | -3.57088189614876+20.8214785815045i | 21.1255 | 1.7406 | -0.419277419630404+0.0649100306907352i | -7.4471 | 171.1997 | 69.5520360182888 | 1+2405.1846226254i | 2405.1848 | 1.5704 | 1+50.5088770751334i | 50.5188 | 1.551 | 1-6.13139435467779i | 6.2124 | -1.4091 | 1.2870230834164-8.98385262292824i | 19.1575 | -81.8473 | -0.0000166666666666667 | 0.0456729207594292i | 0.045673 | 1.5708 | 1+46.4156983634752i | 46.4265 | 1.5493 | 1+1578.13374435816i | 1578.1341 | 1.5702 | -0.000259320875045196+0.0124014730438505i | -38.1286 | 91.1979 | -0.000696252608541413-0.00521649014339958i | -45.5757 | -97.6024 | 0.111079254180975+0.0182906825992567i | -18.9712 | 9.3506 | -45.5757 | -97.6024
[5 empty] | 34 | 2187761.6239 | 19.1021967526266 | 1+3085.32592878188i | 3085.3261 | 1.5705 | 1+51.685379958954i | 51.6951 | 1.5515 | 1-28.6377326900233i | 28.6552 | -1.5359 | -3.78630092322638+21.3064731213773i | 21.6403 | 1.7467 | -0.418397975836278+0.0675153224267234i | -7.4566 | 170.8334 | 69.5520360182888 | 1+2461.20856947401i | 2461.2088 | 1.5704 | 1+51.685379958954i | 51.6951 | 1.5515 | 1-6.27421287605156i | 6.3534 | -1.4127 | 1.28702255230535-9.19180625768514i | 19.3523 | -82.0294 | -0.0000166666666666667 | 0.0467367797501181i | 0.046737 | 1.5708 | 1+47.4968588671615i | 47.5074 | 1.5497 | 1+1614.89320148349i | 1614.8935 | 1.5702 | -0.000247654684363506+0.0121194266733878i | -38.3285 | 91.1706 | -0.000714628780836746-0.00508746407430694i | -45.7851 | -97.9959 | 0.111080684772042+0.0178743693271386i | -18.9762 | 9.1413 | -45.7851 | -97.9959
[5 empty] | 35 | 2238721.1386 | 19.1021967526266 | 1+3157.1924018246i | 3157.1926 | 1.5705 | 1+52.8892871153656i | 52.8987 | 1.5519 | 1-29.3047911765102i | 29.3218 | -1.5367 | -4.01187233627269+21.8027646353236i | 22.1688 | 1.7528 | -0.417477038358155+0.0701377764152518i | -7.4665 | 170.4631 | 69.5520360182888 | 1+2518.53748168408i | 2518.5377 | 1.5704 | 1+52.8892871153656i | 52.8987 | 1.5519 | 1-6.42035806814121i | 6.4978 | -1.4163 | 1.28702204509825-9.40463350976839i | 19.5474 | -82.2075 | -0.0000166666666666667 | 0.0478254192000648i | 0.047825 | 1.5708 | 1+48.6032028341141i | 48.6135 | 1.5502 | 1+1652.50889635988i | 1652.5092 | 1.5702 | -0.000236513103930034+0.0118437840773984i | -38.5285 | 91.144 | -0.000731957889369483-0.00496109640278848i | -45.9949 | -98.3928 | 0.11108205103805+0.0174675302677151i | -18.981 | 8.9365 | -45.9949 | -98.3928
[5 empty] | 36 | 2290867.6528 | 19.1021967526266 | 1+3230.73286006917i | 3230.733 | 1.5705 | 1+54.1212368718787i | 54.1305 | 1.5523 | 1-29.987387451174i | 30.0041 | -1.5375 | -4.24807460249776+22.3106162636734i | 22.7114 | 1.759 | -0.416513238692805+0.0727775614670401i | -7.4768 | 170.0887 | 69.5520360182888 | 1+2577.20175580375i | 2577.2019 | 1.5704 | 1+54.1212368718787i | 54.1305 | 1.5523 | 1-6.56990741906214i | 6.6456 | -1.4197 | 1.2870215607192-9.62244722300549i | 19.7427 | -82.3818 | -0.0000166666666666667 | 0.0489394163203158i | 0.048939 | 1.5708 | 1+49.7353168625494i | 49.7454 | 1.5507 | 1+1691.00077332668i | 1691.0011 | 1.5702 | -0.000225872562389019+0.0115744005807724i | -38.7284 | 91.118 | -0.000748277737218815-0.00483732952611838i | -46.2052 | -98.7933 | 0.111083355868637+0.0170699499105683i | -18.9857 | 8.7362 | -46.2052 | -98.7933
[5 empty] | 37 | 2344228.8153 | 19.1021967526266 | 1+3305.98629563994i | 3305.9864 | 1.5705 | 1+55.3818824245603i | 55.3909 | 1.5527 | 1-30.6858834355942i | 30.7022 | -1.5382 | -4.49540873857628+22.830297276082i | 23.2687 | 1.7652 | -0.41550516804563+0.0754347856216211i | -7.4876 | 169.7101 | 69.5520360182888 | 1+2637.23249640764i | 2637.2327 | 1.5704 | 1+55.3818824245603i | 55.3909 | 1.5527 | 1-6.72294022185963i | 6.7969 | -1.4231 | 1.28702109814081-9.8453628851114i | 19.9382 | -82.5523 | -0.0000166666666666667 | 0.0500793617668895i | 0.050079 | 1.5708 | 1+50.8938012143097i | 50.9036 | 1.5512 | 1+1730.38924128653i | 1730.3895 | 1.5702 | -0.000215710545754574+0.0113111347287922i | -38.9283 | 91.0925 | -0.000763624176840744-0.00471610701504888i | -46.4159 | -99.1974 | 0.111084602023868+0.016681417640968i | -18.9901 | 8.5402 | -46.4159 | -99.1974
[5 empty] | 38 | 2398832.919 | 19.1021967526266 | 1+3382.99260890456i | 3382.9928 | 1.5705 | 1+56.671892184369i | 56.6807 | 1.5532 | 1-31.4006494815875i | 31.4166 | -1.539 | -4.75439937337157+23.3620832143011i | 23.841 | 1.7716 | -0.414451378393973+0.0781094927364025i | -7.4989 | 169.327 | 69.5520360182888 | 1+2698.66153258901i | 2698.6617 | 1.5704 | 1+56.671892184369i | 56.6807 | 1.5532 | 1-6.87953761655136i | 6.9518 | -1.4264 | 1.28702065638186-10.0734986889219i | 20.1339 | -82.7192 | -0.0000166666666666667 | 0.0512458599539508i | 0.051246 | 1.5708 | 1+52.0792701331327i | 52.0889 | 1.5516 | 1+1770.69518452651i | 1770.6955 | 1.5702 | -0.000206005550130119+0.0110538482186755i | -39.1282 | 91.0677 | -0.000778031192937693-0.00459737361980937i | -46.6272 | -99.6054 | 0.111085792140023+0.0163017276290916i | -18.9943 | 8.3485 | -46.6272 | -99.6054
[5 empty] | 39 | 2454708.9157 | 19.1021967526266 | 1+3461.79262962961i | 3461.7928 | 1.5705 | 1+57.9919501315551i | 58.0006 | 1.5536 | 1-32.1320645675727i | 32.1476 | -1.5397 | -5.02559586074355+23.9062560382741i | 24.4288 | 1.778 | -0.413350383754965+0.0808016589673142i | -7.5108 | 168.9393 | 69.5520360182888 | 1+2761.52143483597i | 2761.5216 | 1.5704 | 1+57.9919501315551i | 58.0006 | 1.5536 | 1-7.03978263314884i | 7.1105 | -1.4297 | 1.28702023450534-10.3069755950612i | 20.3298 | -82.8824 | -0.0000166666666666667 | 0.0524395293742788i | 0.05244 | 1.5708 | 1+53.2923521703309i | 53.3017 | 1.552 | 1+1811.93997379125i | 1811.9402 | 1.5702 | -0.000196737036528705+0.010802405832354i | -39.3281 | 91.0434 | -0.000791530982544439-0.00448107527521223i | -46.8389 | -100.0173 | 0.11108692873513+0.0159306787217241i | -18.9983 | 8.161 | -46.8389 | -100.0173
[5 empty] | 40 | 2511886.4315 | 19.1021967526266 | 1+3542.42813862916i | 3542.4283 | 1.5705 | 1+59.3427561783156i | 59.3512 | 1.5539 | 1-32.88051649951i | 32.8957 | -1.5404 | -5.30957344480195+24.4631042756354i | 25.0327 | 1.7845 | -0.412200661675407+0.083511189147979i | -7.5231 | 168.547 | 69.5520360182888 | 1+2825.84553230075i | 2825.8457 | 1.5704 | 1+59.3427561783156i | 59.3512 | 1.5539 | 1-7.20376023568099i | 7.2728 | -1.4329 | 1.28701983161638-10.5459173960761i | 20.5259 | -83.0421 | -0.0000166666666666667 | 0.0536610029272003i | 0.053661 | 1.5708 | 1+54.5336905180579i | 54.5429 | 1.5525 | 1+1854.14547761397i | 1854.1457 | 1.5703 | -0.000187885387701997+0.0105566753704821i | -39.5281 | 91.0196 | -0.000804154032508238-0.00436715910495572i | -47.0512 | -100.4334 | 0.111088014214252+0.0155680743363816i | -19.0022 | 7.9776 | -47.0512 | -100.4334
[5 empty] | 41 | 2570395.7828 | 19.1021967526266 | 1+3624.94188991736i | 3624.942 | 1.5705 | 1+60.7250265398956i | 60.7333 | 1.5543 | 1-33.6464021165202i | 33.6613 | -1.5411 | -5.60693448007595+25.032923174691i | 25.6532 | 1.7911 | -0.411000654961733+0.0862379130759465i | -7.536 | 168.1499 | 69.5520360182888 | 1+2891.66793047122i | 2891.6681 | 1.5705 | 1+60.7250265398956i | 60.7333 | 1.5543 | 1-7.37155736724309i | 7.4391 | -1.436 | 1.28701944686041-10.7904507820733i | 20.7221 | -83.1982 | -0.0000166666666666667 | 0.054910928254161i | 0.054911 | 1.5708 | 1+55.8039433503359i | 55.8129 | 1.5529 | 1+1897.33407391142i | 1897.3343 | 1.5703 | -0.000179431866889692+0.0103165275876659i | -39.728 | 90.9964 | -0.000815929194538066-0.00425557342520136i | -47.2641 | -100.8537 | 0.111089050874537+0.0152137223578067i | -19.0059 | 7.7982 | -47.2641 | -100.8537
[5 empty] | 42 | 2630267.9919 | 19.1021967526266 | 1+3709.37763337739i | 3709.3778 | 1.5705 | 1+62.1394941143379i | 62.1475 | 1.5547 | 1-34.4301275012954i | 34.4446 | -1.5418 | -5.91830970918934+25.6160148609638i | 26.2908 | 1.7979 | -0.409748773668434+0.0889815817162974i | -7.5495 | 167.7478 | 69.5520360182888 | 1+2959.02352925419i | 2959.0237 | 1.5705 | 1+62.1394941143379i | 62.1475 | 1.5547 | 1-7.54326299609541i | 7.6093 | -1.439 | 1.28701907942131-11.0407054078917i | 20.9186 | -83.351 | -0.0000166666666666667 | 0.0561899680821142i | 0.05619 | 1.5708 | 1+57.1037841720308i | 57.1125 | 1.5533 | 1+1941.52866184905i | 1941.5289 | 1.5703 | -0.000171358578404912+0.010081836128905i | -39.928 | 90.9737 | -0.000826883757995501-0.00414626774749206i | -47.4775 | -101.2784 | 0.11109004091005+0.0148674350367836i | -19.0094 | 7.6227 | -47.4775 | -101.2784
The error amplifier is the same regardless of the mode of operation
Note on O18: BMC-BCS: Need to make this log not linear at some point

## Constants (hidden)
EXCEL Constants / Values / IC Limits
Input from user =
Output =
Constant
Variable Name | Value | STD Units |  | Notes
IC Duty Cycle Limitation:
D_2p2_min | 0.8 |  | Minimum max duty cycle at 2p2MHZ operation
t_off_max | 9.0909e-08 | s | Maximum forced off time
D_2p2_nom | 0.85 |  | Minimum max duty cycle at 2p2MHZ operation
T_off_nom | 6.8182e-08 | s | nominal forced off time
D_2p2_max | 0.9 |  | Minimum max duty cycle at 2p2MHZ operation
T_off_min | 4.5455e-08 | s | Minimum forced off time
D_limit_min | 0.9 |  | Min max duty cycle at low frequency
D_limit_nom | 0.93 |  | Nomminal max duty cycle at low frequency
D_limit_max | 0.96 |  | Maximum max duty cycle at low frequency
| 2 |  | Forced off time limit? [2 True, 1 False]. Note this is calcualting for the minimum duty cycle limit of the datasheet.
Dc_Limit | 0.81818 |  | Max duty cycle of LM5155 at Fsw
ton_min | 5e-08 | s | Typical Ton minimum value
t_dead | 2e-08 | s | Dead time losses (Sync Controller)
Slope Compensation
Isl | 3e-05 | A | Internal slope compensation ramp
Rsl_int | 3000 | Ω | Internal Slope compensation resistor
Vsl | 0.045
Vcl | 0.06 | V | Current Limit Value. See datsheet for Parameters
Gcomp | 1 | V/V | Intenal step down of the divider
Acs | 10 | V/V | Current sense Amplifier Gain (1 for this device)
Error Amplifier
Vref | 1 | V | Reference voltage
gm_ea | 0.001 | A/V | Error Amplifier Gain
Kfb_low | 20 | V/V
Kfb_high | 60 | V/V
Rmax_low | 100000 | Ohm
Rmax_high | 35000 | Ohm
Rmin_low | 75000 | Ohm
Rmin_high | 20000 | Ohm
Soft-Start
Iss | 2e-05 | A | Soft-start capacitor charge current
UVLO Thresholds
UV_rise | 1.1 | V | Rising Threshold (See datasheet for more details)
UV_fall | 1.075 | V | Falling threshold (See datasheet for more details)
UV_I_hyst | 1e-05 | A | UVLO current hysteresis
VCC regulator
Vcc | 5 | V | Regulated output voltage of internal LDO. Can change if this is externally biased.
IQ current
IQ | 3.3e-06 | A | Non-switching IQ current
Operation Raange
Vin_op_min | 1.5 | V | Minimum operating voltage
Vin_op_max | 45 |  | Maximum BIAS pin operating voltage
Specific to the LM5123 and LM5152. See datasheet for details

## Plot_Management_Eff (hidden)
Eff_vs_IOUT

## Plot_Management_Sch (hidden)
SCH_2 | SCH_1 = SKIP | SCH_2 = DEM | SCH_3 = FPWM

## Lists (hidden)
Input Voltage
| 10 |  | SKIP
| 12 | 2.5 | DEM
| 18 |  | FPWM